## TEMSKA
BILL OF ESTIMATION OF THE LANDSCAPING
Educational-tourist camp "Temsko 1" in the village of Temska near Pirot MAIN FACILITY | [15 empty] | EUR
General conditions: All works covered by this project must be carried out in accordance with the complete approved design and technical documentation, rules of the profession, norms and standards, as well as according to the instructions and details provided and provided by the professional and conservation supervision and the designer, in mandatory coordination and communication of all the aforementioned with the Contractor and the representative of the Client.
Personnel capacity: In addition to professional supervision, the presence of conservation supervision in front of the Investor is mandatory (one person can lead both professional and conservation supervision), but it is also mandatory that the Contractor, in addition to the person who has the role of "responsible contractor", has a work engagement and is present on the construction site and a person who has appropriate references in the field of conservation and restoration for the entire duration of the works. The aforementioned persons must be professionally qualified to carry out procedures characteristic for this type of work, especially in terms of performing tests and trials, sampling materials and forms, making all necessary analyses, attesting materials and carrying out actions defined by the designer in terms of selected methodological approaches, and all this with strict observance of conservation-restoration principles. Also, with all construction, construction-craftsmanship and conservation-restoration works, it is necessary for the Contractor to have an adequate workforce permanently engaged. This applies both to quality and qualifications, as well as to the number of engaged workers, all in accordance with average construction standards.
Equipment and organization of the construction site: The contractor must have adequate equipment for the execution of the work in question in terms of quality and quantity, in order to guarantee compliance with the agreed dynamics and timely execution of positions, bearing in mind that it is about specific jobs and the application of restoration materials and procedures, which require adequate and strictly defined conditions for work (weather conditions, continuity of work, etc.). The contractor must also comply with other laws and regulations related to the organization of the construction site and construction, including the possession of legally prescribed documents, personnel and equipment for work safety, fire protection, etc. The construction site must be adequately equipped, including the construction office, as well as the office for professional and conservation supervision, rooms for workers, all connections to installations and networks, boards, material storage, containers for brown and rubble, mobile toilets, etc., and the organization and implementation of internal transport, etc. All of the above must be organized outside the object being worked on (except for smaller temporary warehouses and storage and transportation of materials) so that it does not in any way endanger the object itself and its monumental characteristics and values. The construction site must be regularly cleaned and maintained, as well as all surfaces around the subject plot (sidewalks, access paths and roads). After the completion of the works, the contractor is obliged to completely clean the construction site and the building and remove all excess materials, assembled structures, buildings, warehouses and bring the green areas to their original, i.e. designed condition, as well as all other areas for communication. The contractor is obliged to create, install and dismantle the construction site sign in accordance with the law.
Materials: The materials used must be of exceptional quality and fully comply with valid standards, as well as position descriptions and technical descriptions from the project and technical documentation. For all applied materials, the Contractor must provide and deliver certificates in a timely manner. In disputed cases regarding the quality of the installed material, the same will be checked by the Materials Testing Institute at the Contractor's expense. All material that the expert and conservation supervision determines does not correspond in any way to the descriptions from the plans, design and technical documentation and/or is improperly installed must be removed from the building and site without delay by and at the expense of the Contractor.
All of the above will not be separately calculated or charged and charged to the investor, but is considered included in the offered or adopted unit prices, except in cases where it is decisively stated within the description of the position of this estimate and estimate.
The contractor is obliged to familiarize himself in detail with the design and technical documentation, the working conditions and the conditions of the competent authorities, as well as with the deadlines, the required organization of work and the construction site, and with special requirements in terms of capacity, quality and quantity in all segments that concern the subject project and its implementation.The contractor is obliged to familiarize himself in detail with the design and technical documentation, the working conditions and the conditions of the competent authorities, as well as with the deadlines, the required organization of work and the construction site, and with special requirements in terms of capacity, quality and quantity in all segments that concern the subject project and its implementation.The contractor is obliged to familiarize himself in detail with the design and technical documentation, the working conditions and the conditions of the competent authorities, as well as with the deadlines, the required organization of work and the construction site, and with special requirements in terms of capacity, quality and quantity in all segments that concern the subject project and its implementation.
I |  |  | PREPARATORY FINAL WORKS | [12 empty] | EUR
| 1 | Geodetic marking of buildings and terrain before the start of works, maintenance of measurements during the execution of works and control of compliance of the constructed foundations with project documentation. Geodetic marking is calculated once and is valid for all objects and surfaces that are part of the project. Flat rate calculation.
[9 empty] | lump sum | = | 1 | x |  | =
| 2 | Installation and dismantling of a protective metal fence around the construction site with a height of 2m. Use a construction fence to enclose the circle of the construction site in all respects according to attachment no. 1.3. which is part of the preparatory work/demolition project. The fence must be properly anchored and braced to prevent it from tipping over. The fence must be properly painted. It is used for the entire duration of the works and is paid once, regardless of whether it is dismantled and reassembled during the works. The price includes the possible use of a dust barrier. The position does not provide for the construction of a gate on the fence because access is provided through the existing gate at the entrance to the complex. Calculation per m' of newly formed fence.
[9 empty] | m' | = | 43.54 | x |  | =
| 3 | Preparation of the construction site for works. It includes all the necessary actions, such as: assembly and disassembly of temporary barracks, canopy, equipping the construction site with all necessary connections, organization of the construction site and construction, then the production, assembly and disassembly of the proper construction board, other construction boards, notices and warnings, and everything else in accordance with by law and regulations The price calculation includes the procurement of a key/padlock for closing the existing gate, all the necessary materials, tools, work, transport, loading/unloading, assembly/disassembly, auxiliary work scaffolds and platforms, hiring of machinery, preparation of appropriate studies and projects, reports of works, disconnection of the facility from distribution networks, etc. Flat rate calculation.
[9 empty] | lump sum | = | 1 | x |  | =
| 4 | Preparation of the facility for works. It includes the clearing of all premises of the facility for the smooth development of the planned works, namely: dismantling of existing wooden and metal partitions, removal of refrigerators, stoves, kitchen tables, etc., collection, inventory as necessary, loading, transportation and unloading to the landfill or to another place determined by Investor for individual stored and/or dismantled elements, old furniture, garbage, rubble, etc. from all floors, as well as from the attic space. The price calculation includes all necessary materials, tools, work, transport, loading/unloading, assembly/disassembly, auxiliary work scaffolds and platforms, hiring of machinery, procurement, assembly and disassembly of cranes and elevators, preparation of appropriate studies and projects, etc. Flat rate calculation. Note: dismantling and removal of the existing installation and all associated elements (sinks, boilers, loudspeakers, etc.) of water and sewage systems, electrical installations, telecommunication installations and heating installations are part of separate projects.
[9 empty] | lump sum | = | 1 | x |  | = | 0
| 5 | Assembly and disassembly of metal tubular facade scaffolding, for works in all respects according to valid regulations and measures of HTZ. The scaffold must be statically stable, anchored to the object and properly grounded. At every 2.00 m of height, place working platforms made of fosni. On the outside of the platform, place the fosna on the "kant". Cover the entire surface of the scaffolding with jute or PVC curtains. Construction scaffolding is paid for once and is installed for the duration of the construction work. Scaffolding is received and permission for use is given by the structural engineer through the logbook. The price calculation includes all necessary materials, tools, work, transport, loading/unloading, assembly/disassembly, auxiliary work scaffolds and platforms, hiring of machinery, procurement, assembly and disassembly of cranes, elevators and platforms for vertical transport of materials, preparation of appropriate studies and projects, etc. Calculation per m² of the vertical projection of the assembled scaffolding.
|  | west facade | [6 empty] | m² | = | 208.47 | x |  | = | 0
|  | south facade | [6 empty] | m² | = | 171.82 | x |  | = | 0
|  | eastern facade | [6 empty] | m² | = | 153.09 | x |  | = | 0
|  | north facade | [6 empty] | m² | = | 188.6 | x |  | = | 0
TOTAL PREPARATORY FINAL WORKS
II |  | DEMOLISHING, DISMANTLING AND DEMOLITION WORKS
| 1 | Dismantling of gutters, vertical gutters, chimneys and other elements. All work must be done carefully so as not to damage the facades. Dismantle the sheet metal, pack it, load it into a truck and take it to the landfill designated by the investor. Collect the rubble, load it on a truck and take it to a landfill up to 15 km away and unload it. The price calculation includes all necessary materials, tools, work, transport, loading/unloading, assembly/disassembly, auxiliary work scaffolds and platforms, engagement of mechanization, preparation of appropriate studies and projects, etc. Calculation per m'.
|  | horizontal | [6 empty] | m' | = | 124.85 | x |  | =
|  | verticals | [6 empty] | m' | = | 69 | x |  | =
| 2 | Careful dismantling of stone steps, average dimensions 30x17cm. Clean the stairs and put them in the warehouse for reuse. Hand over the unused stone to the investor or load it on a truck and take it to a landfill designated by the investor up to 15 km away. Collect the rubble, take it out, load it on a truck and take it to a landfill up to 15 km away and unload it. Calculation per m' of steps.
|  | the staircase in the semi-atrium | [6 empty] | m' | = | 13.37 | x |  | = | 0
|  | a staircase with a retaining wall in the semi-atrium | [6 empty] | m' | = | 10 | x |  | = | 0
|  | staircase to the basement floor | [6 empty] | m' | = | 12.6 | x |  | = | 0
| 3 | Careful demolition of the stone walls on the part of the external staircase in the semi-atrium and on the part of the newly formed opening (in the floor, for the installation of the foundation beam), with an average thickness of 50 cm and a height of 120 cm. Clean the usable stone from the mortar and put it on the construction site dump in order to use it for walling up the windows in the basement floor, building new walls and rehabilitating the existing ones that are not collapsing. The price includes demolition, loading and removal of rubble and remaining material to a landfill determined by the investor up to 15 km away. Calculation per m³ of wall.
[9 empty] | m³ | = | 3.13 | x |  | =
| 4 | Manual removal of worn, washed and rotten plaster from brick facades. Before plastering, leave the best-preserved parts as control elements on each facade and on each type of decorative, dividing and any other type of profiling. The removal of plaster from the facades can only be started after the written approval of the supervisory body, after taking samples, prints, etc. Apply the mortar carefully so that the masonry parts of the profile are not damaged. Plastering is done up to a healthy substrate, completely, up to the bricks. After drilling down to the brick, clean the joints with clamps to a depth of 2 cm, and clean the surface of the brick facade walls with steel brushes. After that, clean the walls and joints and wash them with water under appropriate pressure. Take care not to damage the brick. If the mortar in the joints is missing, fill it with mortar with pores for salt deposition. Collect the rubble, take it out and load it on a truck and take it to a landfill up to 15 km away. The price calculation includes all necessary materials, tools, work, transport, loading/unloading, assembly/disassembly, auxiliary work scaffolds and platforms, engagement of mechanization, preparation of appropriate studies and projects, etc. Calculation per m² of surface area, openings are not rejected, but nothing is developed or added.
|  | west facade | [6 empty] | m² | = | 66.3 | x |  | = | 0
|  | south facade | [6 empty] | m² | = | 100.99 | x |  | = | 0
|  | eastern facade | facade | [5 empty] | m² | = | 88.61 | x |  | = | 0
|  | north facade | [6 empty] | m² | = | 192.49 | x |  | = | 0
| 5 | Removing the roof covering from folded tiles. Remove the tile in a safe way. Collect the rubble, take it out, load it on a truck and take it to a landfill determined by the investor up to 15 km away. The price calculation includes all necessary materials, tools, work, transport, loading/unloading, assembly/disassembly, auxiliary work scaffolds and platforms, engagement of mechanization, preparation of appropriate studies and projects, etc. Calculation per m² sloped area.
[9 empty] | m² | = | 590.94 | x |  | =
| 6 | Removal of humps and ridges from ridges. Remove humps and ridges from the roof in a safe manner. Collect the rubble, take it out, load it on a truck and take it to the city landfill designated by the investor up to 15 km away. The price calculation includes all necessary materials, tools, work, transport, loading/unloading, assembly/disassembly, auxiliary work scaffolds and platforms, engagement of mechanization, preparation of appropriate studies and projects, etc. Calculation per m' of humps and ridges.
[9 empty] | m' | = | 134.29 | x |  | =
| 7 | Dismantling the interior door together with the frame. Assemble the disassembled doors, load them on a truck and take them to the landfill determined by the investor. Collect the rubble, load it on a truck and take it to a landfill up to 15 km away and unload it. The price calculation includes all necessary materials, tools, work, transport, loading/unloading, assembly/disassembly, auxiliary work scaffolds and platforms, engagement of mechanization, preparation of appropriate studies and projects, etc. Calculation per piece complete.
|  | од 2.0-5.0m² | [6 empty] | piece | = | 9 | x |  | =
| 8 | Demolition of brick walls and parapets. Useable bricks should be cleaned of mortar and placed at the construction site landfill. Collect the rubble, take it out, load it on a truck and take it to the city landfill designated by the investor up to 15 km away. The price calculation includes all necessary materials, tools, work, transport, loading/unloading, assembly/disassembly, auxiliary work scaffolds and platforms, engagement of mechanization, preparation of appropriate studies and projects, etc. Calculation per m³ of wall.
|  |  | 4 | x | 1 | x | 2.1 | x | 0.3 | = | 2.52
|  |  | 1 | x | 0.8 | x | 2.1 | x | 0.3 | = | 0.504
|  |  | 1 | x | 0.55 | x | 2.1 | x | 0.3 | = | 0.3465
|  |  | 1 | x | 1.3 | x | 0.75 | x | 0.45 | = | 0.43875
|  |  | 1 | x | 0.84 | x | 2.1 | x | 0.38 | = | 0.67032
|  |  | 1 | x | 0.24 | x | 2 | x | 0.3 | = | 0.144
|  |  | 1 | x | 0.49 | x | 2 | x | 0.3 | = | 0.294
|  |  | 1 | x | 0.9 | x | 2 | x | 0.3 | = | 0.54
|  |  | 1 | x | 1.6 | x | 2 | x | 0.3 | = | 0.96
|  |  | 1 | x | 1.31 | x | 3.7 | x | 0.12 | = | 0.58164
|  |  | 1 | x | 3.89 | x | 3.7 | x | 0.12 | = | 1.7272
|  |  | 1 | x | 0.7 | x | 2.1 | x | 0.25 | = | 0.3675
|  |  | -1 | x | 1.15 | x | 2.1 | x | 0.12 | = | -0.2898
[9 empty] | m³ | = | 8.8041 | x |  | =
| 9 | Demolition of brick walls at the entrance to the basement floor. Useable bricks should be cleaned of mortar and placed at the construction site landfill. Collect the rubble, take it out, load it on a truck and take it to the city landfill designated by the investor up to 15 km away. The price includes complete demolition of the wooden roof structure and removal of the roof covering. The price calculation includes all necessary materials, tools, work, transport, loading/unloading, assembly/disassembly, auxiliary work scaffolds and platforms, engagement of mechanization, preparation of appropriate studies and projects, etc. Calculation per m³ of wall.
|  |  | 2 | x | 2.63 | x | 0.5 | x | 2.1 | = | 5.523
|  |  | 1 | x | 1.4 | x | 0.5 | x | 2.1 | = | 1.47
|  |  | -1 | x | 1.14 | x | 0.5 | x | 2 | = | -1.14
[9 empty] | m³ | = | 5.853 | x |  | =
| 10 | Careful dismantling of paneling from the walls. The paneling must be dismantled, cleaned, sorted by type, packed, handed over to the investor or loaded into a truck and taken to the landfill. Collect the rubble, take it out, load it on a truck and take it to the city landfill designated by the investor up to 15 km away. Calculation per m² paneling.
[5 empty] | 1 | x | 40.16 | x | 1.5 | = | 60.24
[5 empty] | -1 | x | 1.1 | x | 1.5 | = | -1.65
[5 empty] | -3 | x | 1.2 | x | 0.75 | = | -2.7
[5 empty] | -4 | x | 1.3 | x | 0.75 | = | -3.9
[9 empty] | m² | = | 51.99 | x |  | =
| 11 | Plastering wall ceramic tiles together with mortar. Cover the tiles with mortar and clamps, clean the joints to a depth of 2 cm, and clean the brick surface with steel brushes. Collect the rubble, take it out, load it on a truck and take it to the city landfill designated by the investor up to 15 km away. Calculation per m² of floor area, openings are excluded.
[5 empty] | 1 | x | 12.56 | x | 1.5 | = | 18.84
[5 empty] | 1 | x | 15.67 | x | 1.5 | = | 23.505
[5 empty] | 1 | x | 13.9 | x | 1.5 | = | 20.85
[5 empty] | 1 | x | 22.3 | x | 1.5 | = | 33.45
[5 empty] | 1 | x | 24.64 | x | 1.5 | = | 36.96
[5 empty] | 1 | x | 19.42 | x | 1.5 | = | 29.13
[5 empty] | 1 | x | 14.2 | x | 1.5 | = | 21.3
[5 empty] | 1 | x | 14.44 | x | 1.5 | = | 21.66
[5 empty] | 1 | x | 16.92 | x | 1.5 | = | 25.38
[5 empty] | -8 | x | 1.2 | x | 0.75 | = | -7.2
[5 empty] | -1 | x | 1.5 | x | 1.5 | = | -2.25
[5 empty] | -3 | x | 1.3 | x | 1.5 | = | -5.85
[5 empty] | -2 | x | 1 | x | 1.5 | = | -3
[5 empty] | -3 | x | 1.1 | x | 1.5 | = | -4.95
[5 empty] | -2 | x | 1.25 | x | 1.5 | = | -3.75
[5 empty] | -2 | x | 3.5 | x | 1.5 | = | -10.5
[5 empty] | -3 | x | 0.7 | x | 1.05 | = | -2.205
[5 empty] | -1 | x | 1.1 | x | 1.8 | = | -1.98
[5 empty] | -1 | x | 1.94 | x | 1.8 | = | -3.492
[5 empty] | -4 | x | 1.15 | x | 1.8 | = | -8.28
[5 empty] | -1 | x | 0.7 | x | 1.8 | = | -1.26
[5 empty] | -1 | x | 0.7 | x | 1.95 | = | -1.365
[5 empty] | -2 | x | 1.15 | x | 1.95 | = | -4.485
[5 empty] | -2 | x | 1.3 | x | 1.05 | = | -2.73
[5 empty] | -2 | x | 1.3 | x | 1.2 | = | -3.12
[9 empty] | m² | = | 164.658 | x |  | = | 0
| 12 | Partial stripping of the extension plaster from the interior walls. Cover the mortar and clean the joints with clamps to a depth of 2 cm. Clean the brick surfaces with steel brushes and wash the walls with water. Collect the rubble, take it out, load it on a truck and take it to the city landfill designated by the investor up to 15 km away. The price includes the use of an auxiliary work scaffold. Calculation per m² of floor area, openings are excluded. Note: At the time of the project, the presence of worn-out plaster was recorded. It is certain that the area under the worn-out plaster will increase by the time the project is implemented. This pre-measure envisages the complete removal of plaster from the interior walls. At the time of project implementation, the contractor, the supervisory authority, conservation supervision, as well as the representative of the expert service of the Institute for the Protection of Cultural Monuments in Nis will determine in writing the surfaces from which the plaster will be applied.
|  |  |  | Пр | 1 | x | 274.88 | x | 3.7 | = | 1017.056
|  |  |  | По | 1 | x | 25.7 | x | 2.6 | = | 66.82
|  |  |  | Пр | -8 | x | 1.2 | x | 2.5 | = | -24
[5 empty] | -8 | x | 1.3 | x | 2.5 | = | -26
[5 empty] | -3 | x | 1.3 | x | 2 | = | -7.8
[5 empty] | -2 | x | 1.1 | x | 2 | = | -4.4
[5 empty] | -6 | x | 1 | x | 2.1 | = | -12.6
[5 empty] | -2 | x | 0.8 | x | 2.1 | = | -3.36
[5 empty] | -2 | x | 0.55 | x | 2.1 | = | -2.31
[5 empty] | -1 | x | 1.5 | x | 3.1 | = | -4.65
[5 empty] | -1 | x | 1.3 | x | 2.5 | = | -3.25
[5 empty] | -1 | x | 1.1 | x | 2.3 | = | -2.53
[5 empty] | -1 | x | 1.94 | x | 2.1 | = | -4.074
[5 empty] | -8 | x | 1.2 | x | 2.5 | = | -24
[5 empty] | -1 | x | 1.5 | x | 3.1 | = | -4.65
[5 empty] | -1 | x | 1.1 | x | 2.3 | = | -2.53
[5 empty] | -3 | x | 1.3 | x | 2 | = | -7.8
[5 empty] | -2 | x | 1 | x | 2 | = | -4
[5 empty] | -2 | x | 1.1 | x | 2 | = | -4.4
[5 empty] | -2 | x | 1.25 | x | 2 | = | -5
[5 empty] | -2 | x | 3.5 | x | 2 | = | -14
[5 empty] | -1 | x | 1.94 | x | 2.1 | = | -4.074
[5 empty] | -1 | x | 1.1 | x | 2.1 | = | -2.31
[5 empty] | -3 | x | 0.7 | x | 1.4 | = | -2.94
[5 empty] | -1 | x | 2.74 | x | 3.7 | = | -10.138
[5 empty] | -6 | x | 1.15 | x | 2.1 | = | -14.49
[5 empty] | -2 | x | 0.7 | x | 2.1 | = | -2.94
[5 empty] | -2 | x | 3.89 | x | 3.7 | = | -28.786
[5 empty] | -4 | x | 1.3 | x | 2.5 | = | -13
|  |  |  | По | -3 | x | 0.95 | x | 0.45 | = | -1.2825
[5 empty] | -1 | x | 1.4 | x | 2.1 | = | -2.94
|  | painted plaster with ceramic tiles | [8 empty] | -164.658
[9 empty] | m² | = | 674.9635 | x |  | = | 0
| 13 | Removing the floor from ceramic tiles, laid in cement mortar. Cover the tiles and remove the substrate up to the concrete structure. Collect the rubble, take it out, load it on a truck and take it to the city landfill designated by the investor up to 15 km away. Calculation per m² floor.
[9 empty] | m² | = | 160.3 | x |  | =
| 14 | Removing the vinas tile floor, installed in cement mortar. Cover the tiles and remove the substrate up to the concrete structure. Collect the rubble, take it out, load it on a truck and take it to the city dump. Calculation per m² floor.
[9 empty] | m² | = | 208.13 | x |  | =
| 15 | Demolition of a concrete floor slab, up to 12 cm thick. Take out the rubble, load it into a truck and take it to the city landfill determined by the investor up to 15 km away. Calculation per m² floor.
[9 empty] | m² | = | 335.51 | x |  | =
| 16 | Demolition of the existing floor structure in the basement, up to 12 cm thick. Take out the rubble, load it into a truck and take it to the city landfill determined by the investor up to 15 km away. Calculation per m² floor.
[9 empty] | m² | = | 31.17 | x |  | =
TOTAL WORKS ON DEMOLITION, DISASSEMBLY AND DEMOLITION
III |  | EARTH WORKS
| 1 | Manual excavation of category III soil for foundation and floor construction. Carry out the excavation according to the project and given elevations. Cut the sides properly, and level the bottom. Deposit the excavated soil within the construction site and use it for filling the terrain. Load the excess soil onto a truck and take it to a landfill determined by the investor up to 15 km away. Calculation per m³ of land, measured growth.
|  | TS | 2 | x | 1.1 | x | 1.5 | x | 0.46 | = | 1.518
|  |  | 2 | x | 1.1 | x | 1.5 | x | 0.81 | = | 2.673
|  |  | 4 | x | 0.15 | x | 0.4 | x | 0.4 | = | 0.096
[9 empty] | m³ | = | 4.287 | x |  | =
|  | TT | 2 | x | 0.6 | x | 4 | x | 0.49 | = | 2.352
|  |  | 1 | x | 0.6 | x | 4.15 | x | 0.49 | = | 1.2201
|  |  | 1 | x | 0.6 | x | 4.05 | x | 0.49 | = | 1.1907
|  |  | 1 | x | 0.6 | x | 2.6 | x | 0.49 | = | 0.7644
|  |  | 1 | x | 0.6 | x | 4.23 | x | 0.49 | = | 1.2436
|  |  | 6 | x | 0.6 | x | 1.36 | x | 0.49 | = | 2.399
|  |  | 4 | x | 0.6 | x | 6.02 | x | 0.49 | = | 7.0795
|  |  | 1 | x | 0.5 | x | 0.85 | x | 0.49 | = | 0.20825
|  |  | 1 | x | 0.6 | x | 5.44 | x | 0.49 | = | 1.5994
|  |  | 1 | x | 0.85 | x | 0.58 | x | 0.49 | = | 0.24157
|  |  | 1 | x | 0.6 | x | 2.06 | x | 0.49 | = | 0.60564
|  |  | 1 | x | 0.6 | x | 2.69 | x | 0.49 | = | 0.79086
|  |  | 1 | x | 0.6 | x | 2.29 | x | 0.49 | = | 0.67326
|  |  | 1 | x | 0.6 | x | 1.53 | x | 0.49 | = | 0.44982
|  |  | 1 | x | 0.6 | x | 3.06 | x | 0.49 | = | 0.89964
[9 empty] | m³ | = | 21.7178 | x |  | =
|  | PZ | 1 | x | 2.56 | x | 1 | x | 2.76 | = | 7.0656
|  |  | 1 | x | 1 | x | 6.35 | x | 2.76 | = | 17.526
|  |  | 1 | x | 1 | x | 0.7 | x | 2.76 | = | 1.932
|  |  | 1 | x | 1.3 | x | 1.2 | x | 1.84 | = | 2.8704
|  |  | 1 | x | 1.3 | x | 0.7 | x | 1.84 | = | 1.6744
|  |  | 1 | x | 1.2 | x | 2.24 | x | 0.93 | = | 2.4998
|  |  | 1 | x | 1.2 | x | 0.7 | x | 0.93 | = | 0.7812
|  |  | 1 | x | 0.89 | x | 1.2 | x | 0.93 | = | 0.99324
|  |  | 1 | x | 1.1 | x | 0.9 | x | 0.9 | = | 0.891
|  |  | 1 | x | 0.6 | x | 1.9 | x | 0.9 | = | 1.026
|  |  | 1 | x | 4.3 | x | 1.22 | x | 0.9 | = | 4.7214
[9 empty] | m³ | = | 41.9811 | x |  | = | 0
| floors |  | 2 | x | 4 | x | 4.06 | x | 0.24 | = | 7.7952
|  |  | 1 | x | 4.15 | x | 4.06 | x | 0.24 | = | 4.0438
|  |  | 1 | x | 4.05 | x | 4.06 | x | 0.24 | = | 3.9463
|  |  | 1 | x | 2.6 | x | 4.06 | x | 0.24 | = | 2.5334
|  |  | 1 | x | 4.23 | x | 4.06 | x | 0.24 | = | 4.1217
|  |  | 5 | x | 1.36 | x | 1.36 | x | 0.24 | = | 2.2195
|  |  | 2 | x | 2.04 | x | 1.36 | x | 0.24 | = | 1.3317
|  |  | 1 | x | 2.19 | x | 1.36 | x | 0.24 | = | 0.71482
|  |  | 1 | x | 1.59 | x | 1.36 | x | 0.24 | = | 0.51898
|  |  | 1 | x | 0.5 | x | 0.51 | x | 0.24 | = | 0.0612
|  |  | 1 | x | 1.29 | x | 1.36 | x | 0.24 | = | 0.42106
|  |  | 1 | x | 0.71 | x | 1.36 | x | 0.24 | = | 0.23174
|  |  | 1 | x | 2.27 | x | 1.36 | x | 0.24 | = | 0.74093
|  |  | 1 | x | 23.75 | x | 2.06 | x | 0.24 | = | 11.742
|  |  | 1 | x | 0.94 | x | 2.06 | x | 0.24 | = | 0.46474
|  |  | 1 | x | 3.89 | x | 4.03 | x | 0.24 | = | 3.7624
|  |  | 1 | x | 3 | x | 4.03 | x | 0.24 | = | 2.9016
|  |  | 1 | x | 4.41 | x | 1.87 | x | 0.24 | = | 1.9792
|  |  | 1 | x | 5.14 | x | 6.01 | x | 0.24 | = | 7.4139
|  |  | 1 | x | 1.51 | x | 4.56 | x | 0.24 | = | 1.6525
|  |  | 1 | x | 2.29 | x | 1.27 | x | 0.24 | = | 0.69799
|  |  | 1 | x | 1.69 | x | 2.69 | x | 0.24 | = | 1.0911
|  |  | 1 | x | 1.53 | x | 4.36 | x | 0.24 | = | 1.601
|  |  | 1 | x | 2.36 | x | 8.02 | x | 0.24 | = | 4.5425
|  |  | 1 | x | 3.8 | x | 3.26 | x | 0.24 | = | 2.9731
|  |  | 1 | x | 0.93 | x | 3.06 | x | 0.24 | = | 0.68299
[5 empty] | 1 | x | 31.17 | x | 0.21 | = | 6.5457
[9 empty] | m³ | = | 76.7312 | x |  | =
| степ. |  | 2 | x | 2.4 | x | 0.3 | x | 0.28 | = | 0.4032
[9 empty] | m³ | = | 0.4032 | x |  | =
| 2 | Procurement, transport, spreading, tamping and fine planning in gravel layers under foundations and floors. A tampon layer of crushed stone aggregate gravel 0-31.5mm is poured in layers up to a height of 10cm, compacted and finely planed with a height tolerance of +1 cm. Calculation per m³ of packed gravel.
|  | TS | 4 | x | 1.1 | x | 1.5 | x | 0.1 | = | 0.66
|  |  | 4 | x | 0.15 | x | 0.4 | x | 0.1 | = | 0.024
[9 empty] | m³ | = | 0.684 | x |  | =
|  | TT | 2 | x | 0.6 | x | 4 | x | 0.1 | = | 0.48
|  |  | 1 | x | 0.6 | x | 4.15 | x | 0.1 | = | 0.249
|  |  | 1 | x | 0.6 | x | 4.05 | x | 0.1 | = | 0.243
|  |  | 1 | x | 0.6 | x | 2.6 | x | 0.1 | = | 0.156
|  |  | 1 | x | 0.6 | x | 4.23 | x | 0.1 | = | 0.2538
|  |  | 6 | x | 0.6 | x | 1.36 | x | 0.1 | = | 0.4896
|  |  | 4 | x | 0.6 | x | 6.02 | x | 0.1 | = | 1.4448
|  |  | 1 | x | 0.5 | x | 0.85 | x | 0.1 | = | 0.0425
|  |  | 1 | x | 0.6 | x | 5.44 | x | 0.1 | = | 0.3264
|  |  | 1 | x | 0.85 | x | 0.58 | x | 0.1 | = | 0.0493
|  |  | 1 | x | 0.6 | x | 2.06 | x | 0.1 | = | 0.1236
|  |  | 1 | x | 0.6 | x | 2.69 | x | 0.1 | = | 0.1614
|  |  | 1 | x | 0.6 | x | 2.29 | x | 0.1 | = | 0.1374
|  |  | 1 | x | 0.6 | x | 1.53 | x | 0.1 | = | 0.0918
|  |  | 1 | x | 0.6 | x | 3.06 | x | 0.1 | = | 0.1836
[9 empty] | m³ | = | 4.4322 | x |  | =
|  | PZ | 1 | x | 2.56 | x | 1 | x | 0.1 | = | 0.256
|  |  | 1 | x | 1 | x | 6.35 | x | 0.1 | = | 0.635
|  |  | 1 | x | 1 | x | 0.7 | x | 0.1 | = | 0.07
|  |  | 1 | x | 1.3 | x | 1.2 | x | 0.1 | = | 0.156
|  |  | 1 | x | 1.3 | x | 0.7 | x | 0.1 | = | 0.091
|  |  | 1 | x | 1.2 | x | 2.24 | x | 0.1 | = | 0.2688
|  |  | 1 | x | 1.2 | x | 0.7 | x | 0.1 | = | 0.084
|  |  | 1 | x | 0.89 | x | 1.2 | x | 0.1 | = | 0.1068
|  |  | 1 | x | 1.1 | x | 0.9 | x | 0.1 | = | 0.099
|  |  | 1 | x | 0.6 | x | 1.9 | x | 0.1 | = | 0.114
|  |  | 1 | x | 4.3 | x | 1.22 | x | 0.1 | = | 0.5246
[9 empty] | m³ | = | 2.4052 | x |  | =
| floors |  | 2 | x | 4 | x | 4.06 | x | 0.1 | = | 3.248
|  |  | 1 | x | 4.15 | x | 4.06 | x | 0.1 | = | 1.6849
|  |  | 1 | x | 4.05 | x | 4.06 | x | 0.1 | = | 1.6443
|  |  | 1 | x | 2.6 | x | 4.06 | x | 0.1 | = | 1.0556
|  |  | 1 | x | 4.23 | x | 4.06 | x | 0.1 | = | 1.7174
|  |  | 5 | x | 1.36 | x | 1.36 | x | 0.1 | = | 0.9248
|  |  | 2 | x | 2.04 | x | 1.36 | x | 0.1 | = | 0.55488
|  |  | 1 | x | 2.19 | x | 1.36 | x | 0.1 | = | 0.29784
|  |  | 1 | x | 1.59 | x | 1.36 | x | 0.1 | = | 0.21624
|  |  | 1 | x | 0.5 | x | 0.51 | x | 0.1 | = | 0.0255
|  |  | 1 | x | 1.29 | x | 1.36 | x | 0.1 | = | 0.17544
|  |  | 1 | x | 0.71 | x | 1.36 | x | 0.1 | = | 0.09656
|  |  | 1 | x | 2.27 | x | 1.36 | x | 0.1 | = | 0.30872
|  |  | 1 | x | 23.75 | x | 2.06 | x | 0.1 | = | 4.8925
|  |  | 1 | x | 0.94 | x | 2.06 | x | 0.1 | = | 0.19364
|  |  | 1 | x | 3.89 | x | 4.03 | x | 0.1 | = | 1.5677
|  |  | 1 | x | 3 | x | 4.03 | x | 0.1 | = | 1.209
|  |  | 1 | x | 4.41 | x | 1.87 | x | 0.1 | = | 0.82467
|  |  | 1 | x | 5.14 | x | 6.01 | x | 0.1 | = | 3.0891
|  |  | 1 | x | 1.51 | x | 4.56 | x | 0.1 | = | 0.68856
|  |  | 1 | x | 2.29 | x | 1.27 | x | 0.1 | = | 0.29083
|  |  | 1 | x | 1.69 | x | 2.69 | x | 0.1 | = | 0.45461
|  |  | 1 | x | 1.53 | x | 4.36 | x | 0.1 | = | 0.66708
|  |  | 1 | x | 2.36 | x | 8.02 | x | 0.1 | = | 1.8927
|  |  | 1 | x | 3.8 | x | 3.26 | x | 0.1 | = | 1.2388
|  |  | 1 | x | 0.93 | x | 3.06 | x | 0.1 | = | 0.28458
[5 empty] | 1 | x | 31.17 | x | 0.1 | = | 3.117
[9 empty] | m³ | = | 32.361 | x |  | =
| stepp. |  | 2 | x | 2.4 | x | 0.3 | x | 0.1 | = | 0.144
|  |  | 1 | x | 1.5 | x | 2.39 | x | 0.1 | = | 0.3585
[9 empty] | m³ | = | 0.5025 | x |  | =
| balcony |  |  |  | m² |  | 61.29 | x | 0.1 | = | 6.129
[9 empty] | m³ | = | 6.129 | x |  | =
| 3 | Filling the terrain with earth, on the part of the terrace, the newly formed staircase and around the foundation. Fill the soil in layers of 20 cm, wet it with water and compact it to the required compaction. For backfilling, use soil deposited during excavation. Calculation per m³ of land, measured growth.
[9 empty] | m³ | = | 100 | x |  | =
TOTAL EARTHWORKS
IV |  |  | TOTAL EARTHWORKS
| 1 | Masonry of walls, of different thicknesses, with solid bricks in extended mortar of proportions 1:2:6. Wet the brick with water before installation. Do the walls with the correct syllable. Clean the joints to a depth of 2 cm. The price includes the auxiliary scaffolding. The position represents complete or partial closure of existing openings. The price includes the auxiliary scaffolding. Calculation per m³ of walls.
|  |  | 1 | x | 1.1 | x | 0.3 | x | 2 | = | 0.66
|  |  | 1 | x | 0.65 | x | 0.3 | x | 2 | = | 0.39
|  |  | 1 | x | 0.3 | x | 0.3 | x | 2 | = | 0.18
door to the facadedoor to the facade |  |  | 1 | x | 1.1 | x | 0.45 | x | 2.3 | = | 1.1385
|  |  | 1 | x | 0.74 | x | 0.38 | x | 2.1 | = | 0.59052
|  |  | 1 | x | 0.54 | x | 0.3 | x | 2 | = | 0.324
|  |  | 1 | x | 0.58 | x | 0.3 | x | 2 | = | 0.348
|  |  | 1 | x | 1.25 | x | 0.3 | x | 2 | = | 0.75
|  |  | 2 | x | 0.15 | x | 0.25 | x | 2.1 | = | 0.1575
|  |  | 1 | x | 0.15 | x | 0.12 | x | 2.1 | = | 0.0378
парапет |  |  | 1 | x | 1.2 | x | 0.45 | x | 1.5 | = | 0.81
[9 empty] | m³ | = | 5.3863 | x |  | =
| 2 | Masonry of the walls with giter blocks of dimensions 19x19x25 cm in extension mortar ratio 1:2:6. The wall thickness is 19 and 25 cm. Wet the blocks with water before installation. After finishing masonry, clean the joints to a depth of 2 cm. In the part of the calcaneal wall, make a reinforced concrete oblique cerclage, with a cross section of 20x20 cm. Auxiliary scaffolding is included in the price, the reinforced concrete sloping cerclage is calculated separately. Calculation per m³ of wall, openings are excluded.
|  |  | 5 | x | 2.6 | x | 2.33 | x | 0.2 | = | 6.058
|  |  | 5 | x | 2.6 | x | 1.2 | x | 0.2 | = | 3.12
|  |  | 4 | x | 2.82 | x | 2.33 | x | 0.2 | = | 5.2565
|  |  | 4 | x | 2.82 | x | 1.2 | x | 0.2 | = | 2.7072
|  |  | 1 | x | 2.44 | x | 2.33 | x | 0.2 | = | 1.137
|  |  | 1 | x | 2.44 | x | 1.2 | x | 0.2 | = | 0.5856
|  |  | 1 | x | 2.06 | x | 3.75 | x | 0.25 | = | 1.9312
| "kalkan" |  | 1 | x | 9.2 | x | 1.3 | x | 0.19 | = | 2.2724
openings are subtracted
|  |  | -1 | x | 1.5 | x | 3.1 | x | 0.25 | = | -1.1625
[9 empty] | m³ | = | 21.9055 | x |  | =
| 3 | Masonry of the walls with partition blocks of dimensions 25x12x19 cm in extension mortar of the ratio 1:2:6. The thickness of the wall is 12 cm. Wet the blocks with water before installation. At the level of the lintel, make a reinforced concrete horizontal cerclage, cross section 12x20 cm. After finishing masonry, clean the joints to a depth of 2 cm. Auxiliary scaffolding is included in the price, reinforced concrete horizontal cerclage is calculated separately. Calculation per m² of wall, openings are excluded.
[5 empty] | 1 | x | 4.2 | x | 2.33 | = | 9.786
[5 empty] | 1 | x | 4.2 | x | 1.2 | = | 5.04
[5 empty] | 1 | x | 4.55 | x | 2.33 | = | 10.6015
[5 empty] | 1 | x | 4.55 | x | 1.2 | = | 5.46
[5 empty] | 1 | x | 4.45 | x | 2.33 | = | 10.3685
[5 empty] | 1 | x | 4.45 | x | 1.2 | = | 5.34
[5 empty] | 1 | x | 3 | x | 2.33 | = | 6.99
[5 empty] | 1 | x | 3 | x | 1.2 | = | 3.6
[5 empty] | 1 | x | 4.4 | x | 2.33 | = | 10.252
[5 empty] | 1 | x | 4.4 | x | 1.2 | = | 5.28
[5 empty] | 1 | x | 4.43 | x | 2.33 | = | 10.3219
[5 empty] | 1 | x | 4.43 | x | 1.2 | = | 5.316
[5 empty] | 6 | x | 1.6 | x | 2.33 | = | 22.368
[5 empty] | 6 | x | 1.6 | x | 1.2 | = | 11.52
[5 empty] | 1 | x | 3.05 | x | 2.33 | = | 7.1065
[5 empty] | 1 | x | 3.05 | x | 1.2 | = | 3.66
[5 empty] | 1 | x | 1.93 | x | 2.33 | = | 4.4969
[5 empty] | 1 | x | 1.93 | x | 1.2 | = | 2.316
[5 empty] | 1 | x | 1.17 | x | 2.33 | = | 2.7261
[5 empty] | 1 | x | 1.17 | x | 1.2 | = | 1.404
[5 empty] | 1 | x | 3.42 | x | 2.33 | = | 7.9686
[5 empty] | 1 | x | 3.42 | x | 1.2 | = | 4.104
openings are subtracted
[5 empty] | -1 | x | 1.1 | x | 2.1 | = | -2.31
[5 empty] | -1 | x | 1.45 | x | 2.1 | = | -3.045
[5 empty] | -1 | x | 1.35 | x | 2.1 | = | -2.835
[5 empty] | -1 | x | 1.15 | x | 2.1 | = | -2.415
[5 empty] | -1 | x | 1.3 | x | 2.1 | = | -2.73
[5 empty] | -1 | x | 1.33 | x | 2.1 | = | -2.793
[5 empty] | -6 | x | 0.7 | x | 2.1 | = | -8.82
[9 empty] | m² | = | 131.078 | x |  | =
| 4 | Plastering of the interior walls and ceiling in the basement with an extension plaster in two layers. Before plastering, clean and spray the surface with milk. The first layer, the primer, should be made with an extension mortar with a layer thickness of up to 2 cm, made of sifted gravel, "unit" and lime. Stir the mortar constantly so that milk of lime does not separate. Apply the mortar over the wetted substrate and score it for better acceptance of the second layer. Make the second layer with fine and clean sand, without admixture of mud and organic matter. Brush with wetting and ironing with small brushes. Plastered surfaces must be flat, without folds and waves, and the edges must be sharp and straight. Wet the mortar to prevent rapid drying and "burning". An opening area larger than 3m² is rejected. The price includes the auxiliary scaffolding. Calculation per m² plastered surface.
|  | gr.floor |  |  | 1 | x | 390.04 | x | 3.7 | = | 1443.148
|  | base. |  |  | 1 | x | 25.7 | x | 2.1 | = | 53.97
|  | on the ceiling |  |  | 1 | x | 3.98 | x | 8.2 | = | 32.636
openings - m² over 3m² are rejected
[7 empty] | -11 | x | 0.25 | = | -2.75
[7 empty] | -3 | x | 1.65 | = | -4.95
[7 empty] | -1 | x | 3.3 | = | -3.3
[7 empty] | -1 | x | 0.04 | = | -0.04
[9 empty] | m² | = | 1518.714 | x |  | =
TOTAL MASONRY WORKS
V |  | CONCRETE AND REINFORCED CONCRETE WORKS
| 1 | Production of reinforced concrete foundations of single units MB 25. Reinforce the foundations according to the project, details and static calculation. Concreting should be done over previously spread gravel with a layer thickness of 10 cm. Install and maintain concrete according to regulations. The price includes the production of formwork, procurement of materials, preparation, transport, installation and maintenance of concrete. Reinforcement and gravel are calculated separately. Calculation per m³ of properly installed concrete.
|  | TS | 4 | x | 1.1 | x | 1.5 | x | 0.25 | = | 1.65
|  |  | 2 | x | 0.6 | x | 0.4 | x | 0.4 | = | 0.192
[9 empty] | m³ | = | 1.842 | x |  | =
| 2 | Production of reinforced concrete foundation walls MB 25. Create formwork of the foundation walls and reinforce according to the project, details and static calculation. Install and maintain concrete according to regulations. The price includes the production of formwork, procurement of materials, preparation, transport, installation and maintenance of concrete. Armature is calculated separately. Calculation per m³ of properly installed concrete.
|  | TZ | 4 | x | 0.8 | x | 0.6 | x | 1.8 | = | 3.456
[9 empty] | m³ | = | 3.456 | x |  | =
| 3 | Production of reinforced concrete frames and cornices MB 30, with all extensions according to the project. Reinforce the frames and cornices according to the project, details and static calculation. Install and maintain concrete according to regulations. The price includes the production of formwork, procurement of materials, preparation, transport, installation and maintenance of concrete. Armature is calculated separately. Calculation per m³ of properly installed concrete.
|  | from the state budget - frames | [8 empty] | 4.32
|  | extensions |  |  | 8 | x | 0.27 | x | 0.6 | = | 1.296
|  | from the statistical budget - cornea | [8 empty] | 1.4
[9 empty] | m³ | = | 7.016 | x |  | =
| 4 | Production of reinforced concrete foundation strips MB 25. Create formwork and reinforce foundations according to the project, details and static calculation. Concreting should be done over previously spread gravel with a layer thickness of 10 cm. Install and maintain concrete according to regulations. The price includes formwork, procurement of materials, preparation, transport, installation and maintenance of concrete. Reinforcement and gravel are calculated separately. Calculation per m³ of properly installed concrete.
|  | TT | 2 | x | 0.6 | x | 0.3 | x | 4 | = | 1.44
|  |  | 1 | x | 0.6 | x | 0.3 | x | 4.15 | = | 0.747
|  |  | 1 | x | 0.6 | x | 0.3 | x | 4.05 | = | 0.729
|  |  | 1 | x | 0.6 | x | 0.3 | x | 2.6 | = | 0.468
|  |  | 1 | x | 0.6 | x | 0.3 | x | 4.23 | = | 0.7614
|  |  | 3 | x | 0.6 | x | 0.3 | x | 6.02 | = | 3.2508
|  |  | 1 | x | 0.6 | x | 0.3 | x | 5.17 | = | 0.9306
|  |  | 1 | x | 1.1 | x | 0.3 | x | 0.85 | = | 0.2805
|  |  | 1 | x | 0.6 | x | 0.3 | x | 5.44 | = | 0.9792
|  |  | 1 | x | 0.85 | x | 0.3 | x | 0.58 | = | 0.1479
|  |  | 6 | x | 0.6 | x | 0.3 | x | 1.36 | = | 1.4688
|  |  | 1 | x | 0.6 | x | 0.3 | x | 2.06 | = | 0.3708
|  |  | 1 | x | 0.6 | x | 0.3 | x | 2.69 | = | 0.4842
|  |  | 1 | x | 0.6 | x | 0.3 | x | 2.29 | = | 0.4122
|  |  | 1 | x | 0.6 | x | 0.3 | x | 1.53 | = | 0.2754
|  |  | 1 | x | 0.6 | x | 0.3 | x | 3.06 | = | 0.5508
[9 empty] | m³ | = | 13.2966 | x |  | =
| 5 | Production of reinforced concrete retaining wall MB 25 in one-sided smooth formwork. Create the wall formwork and reinforce according to the project, details and static calculation. Install and maintain concrete according to regulations. The price includes the production of formwork, procurement of materials, preparation, transport, installation and maintenance of concrete. Reinforcement and gravel are calculated separately. Calculation per m³ of properly installed concrete.
|  | PZ | 1 | x | 2.56 | x | 1 | x | 0.25 | = | 0.64
|  |  | 1 | x | 1 | x | 6.35 | x | 0.25 | = | 1.5875
|  |  | 1 | x | 1 | x | 0.7 | x | 0.25 | = | 0.175
|  |  | 1 | x | 1.3 | x | 1.2 | x | 0.25 | = | 0.39
|  |  | 1 | x | 1.3 | x | 0.7 | x | 0.25 | = | 0.2275
|  |  | 1 | x | 1.2 | x | 2.24 | x | 0.25 | = | 0.672
|  |  | 1 | x | 1.2 | x | 0.7 | x | 0.25 | = | 0.21
|  |  | 1 | x | 0.89 | x | 1.2 | x | 0.25 | = | 0.267
|  |  | 1 | x | 1.1 | x | 0.9 | x | 0.25 | = | 0.2475
|  |  | 1 | x | 0.6 | x | 1.9 | x | 0.25 | = | 0.285
|  |  | 1 | x | 4.3 | x | 1.22 | x | 0.25 | = | 1.3115
|  |  | 1 | x | 1.86 | x | 0.2 | x | 3.57 | = | 1.328
|  |  | 1 | x | 5.65 | x | 0.2 | x | 3.57 | = | 4.0341
|  |  | 2 | x | 1 | x | 0.3 | x | 3.79 | = | 2.274
|  |  | 2 | x | 1.3 | x | 0.3 | x | 2.89 | = | 2.2542
|  |  | 2 | x | 1 | x | 0.3 | x | 1.99 | = | 1.194
|  |  | 1 | x | 0.84 | x | 0.2 | x | 1.99 | = | 0.33432
|  |  | 1 | x | 1.19 | x | 0.2 | x | 1.99 | = | 0.47362
|  |  | 1 | x | 1.9 | x | 0.2 | x | 1.99 | = | 0.7562
|  |  | 1 | x | 3.6 | x | 0.2 | x | 1.89 | = | 1.3608
прош.платф. |  |  | 1 | x | 1.4 | x | 0.3 | x | 0.56 | = | 0.2352
[9 empty] | m³ | = | 20.2575 | x |  | =
| 6 | Construction of inclined stair slab and stairs to the basement level from compacted concrete MB 25. Concret the slab at the same time as the stairs, over a layer of gravel. Install and maintain concrete according to regulations. The price includes the production of formwork, procurement of materials, preparation, transport, installation and maintenance of concrete. Reinforcement and gravel are calculated separately. Calculation per m³ of properly installed concrete.
|  | степ. | 8 | x | 0.3 | x | 0.19 | x | 1.4 | = | 0.6384
|  |  | 1 | x | 0.15 | x | 3.75 | x | 1.4 | = | 0.7875
[9 empty] | m³ | = | 1.4259 | x |  | =
| 7 | Fabrication of the building's serclage system (horizontal, oblique and vertical cerclages, columns, beams, lintels, window sills, etc.), brand MB 25. Create formwork and reinforce cerclages according to the project, details and static calculation. Install and maintain concrete according to regulations. The price includes auxiliary scaffolding, production of formwork, procurement of materials, preparation, transport, installation and maintenance of concrete. Armature is calculated separately. Calculation per m³ of properly installed concrete. Note: The position envisages the production of all door and window beams in the event that, during the reconstruction of the building, it is determined that the existing ones are rotten and in bad condition. At the time of project implementation, the contractor, supervisory authority and structural engineer will determine in writing the actual quantity that needs to be built.
horizontal and oblique cerclages
foundations
|  |  | 1 | x | 3 | x | 0.3 | x | 0.3 | = | 0.27
|  |  | 1 | x | 18 | x | 0.2 | x | 0.3 | = | 1.08
ground floor
|  |  | 10 | x | 2.6 | x | 0.2 | x | 0.2 | = | 1.04
|  |  | 8 | x | 2.82 | x | 0.2 | x | 0.2 | = | 0.9024
|  |  | 2 | x | 2.44 | x | 0.2 | x | 0.2 | = | 0.1952
|  |  | 2 | x | 4.2 | x | 0.12 | x | 0.2 | = | 0.2016
|  |  | 4 | x | 4.55 | x | 0.12 | x | 0.2 | = | 0.4368
|  |  | 2 | x | 3 | x | 0.12 | x | 0.2 | = | 0.144
|  |  | 2 | x | 4.4 | x | 0.12 | x | 0.2 | = | 0.2112
|  |  | 2 | x | 4.43 | x | 0.12 | x | 0.2 | = | 0.21264
|  |  | 12 | x | 1.6 | x | 0.12 | x | 0.2 | = | 0.4608
|  |  | 2 | x | 3.05 | x | 0.12 | x | 0.2 | = | 0.1464
|  |  | 2 | x | 1.93 | x | 0.12 | x | 0.2 | = | 0.09264
|  |  | 2 | x | 1.29 | x | 0.12 | x | 0.2 | = | 0.06192
|  |  | 2 | x | 3.3 | x | 0.12 | x | 0.2 | = | 0.1584
калкан
|  |  | 1 | x | 10.6 | x | 0.2 | x | 0.2 | = | 0.424
lintels and window sills
|  |  | 9 | x | 1.4 | x | 0.3 | x | 0.2 | = | 0.756
|  |  | 2 | x | 1.4 | x | 0.38 | x | 0.2 | = | 0.2128
|  |  | 1 | x | 3.5 | x | 0.25 | x | 0.2 | = | 0.175
|  |  | 1 | x | 1.4 | x | 0.25 | x | 0.2 | = | 0.07
|  |  | 1 | x | 1.1 | x | 0.25 | x | 0.2 | = | 0.055
|  |  | 1 | x | 1.4 | x | 0.12 | x | 0.2 | = | 0.0336
|  |  | 3 | x | 1.9 | x | 0.45 | x | 0.2 | = | 0.513
|  |  | 1 | x | 1.9 | x | 0.25 | x | 0.2 | = | 0.095
|  |  | 1 | x | 1.25 | x | 0.45 | x | 0.4 | = | 0.225
|  |  | 2 | x | 2.4 | x | 0.3 | x | 0.2 | = | 0.288
|  |  | 1 | x | 1.5 | x | 0.45 | x | 0.2 | = | 0.135
|  |  | 11 | x | 1.7 | x | 0.45 | x | 0.2 | = | 1.683
|  |  | 16 | x | 1.6 | x | 0.45 | x | 0.2 | = | 2.304
|  |  | 3 | x | 1.1 | x | 0.45 | x | 0.2 | = | 0.297
|  |  | 2 | x | 1.35 | x | 0.5 | x | 0.2 | = | 0.27
vertical cerclage
ground floor
|  |  | 1 | x | 0.25 | x | 0.25 | x | 1.23 | = | 0.076875
|  |  | 1 | x | 0.25 | x | 0.25 | x | 2.17 | = | 0.13562
|  |  | 15 | x | 0.2 | x | 0.2 | x | 3.93 | = | 2.358
|  |  | 2 | x | 0.25 | x | 0.25 | x | 2.33 | = | 0.29125
|  |  | 4 | x | 0.45 | x | 0.3 | x | 1.15 | = | 0.621
|  |  | 2 | x | 0.45 | x | 0.25 | x | 2.1 | = | 0.4725
[9 empty] | m³ | = | 17.1057 | x |  | =
V |  | Construction of a layer of underlying unreinforced concrete MB15 d=5cm on the part of the floor on the ground. Concreting should be done over a previously spread layer of gravel 10 cm thick. Level the upper surface of the concrete base, and take care of the concrete. Calculation per m² of substrate
[5 empty] | 2 | x | 4 | x | 4.06 | = | 32.48
[5 empty] | 1 | x | 4.15 | x | 4.06 | = | 16.849
[5 empty] | 1 | x | 4.05 | x | 4.06 | = | 16.443
[5 empty] | 1 | x | 2.6 | x | 4.06 | = | 10.556
[5 empty] | 1 | x | 4.23 | x | 4.06 | = | 17.1738
[5 empty] | 5 | x | 1.36 | x | 1.36 | = | 9.248
[5 empty] | 2 | x | 2.04 | x | 1.36 | = | 5.5488
[5 empty] | 1 | x | 2.19 | x | 1.36 | = | 2.9784
[5 empty] | 1 | x | 1.59 | x | 1.36 | = | 2.1624
[5 empty] | 1 | x | 0.5 | x | 0.51 | = | 0.255
[5 empty] | 1 | x | 1.29 | x | 1.36 | = | 1.7544
[5 empty] | 1 | x | 0.71 | x | 1.36 | = | 0.9656
[5 empty] | 1 | x | 2.27 | x | 1.36 | = | 3.0872
[5 empty] | 1 | x | 23.75 | x | 2.06 | = | 48.925
[5 empty] | 1 | x | 0.94 | x | 2.06 | = | 1.9364
[5 empty] | 1 | x | 3.89 | x | 4.03 | = | 15.6767
[5 empty] | 1 | x | 3 | x | 4.03 | = | 12.09
[5 empty] | 1 | x | 4.41 | x | 1.87 | = | 8.2467
[5 empty] | 1 | x | 5.14 | x | 6.01 | = | 30.8914
[5 empty] | 1 | x | 1.51 | x | 4.56 | = | 6.8856
[5 empty] | 1 | x | 2.29 | x | 1.27 | = | 2.9083
[5 empty] | 1 | x | 1.69 | x | 2.69 | = | 4.5461
[5 empty] | 1 | x | 1.53 | x | 4.36 | = | 6.6708
[5 empty] | 1 | x | 2.36 | x | 8.02 | = | 18.9272
[5 empty] | 1 | x | 3.8 | x | 3.26 | = | 12.388
[5 empty] | 1 | x | 0.93 | x | 3.06 | = | 2.8458
[7 empty] | 1 | x | 31.17 | = | 31.17
[9 empty] | m² | = | 323.6096 | x |  | =
| 9 | Production of a lightly reinforced concrete floor slab 8 cm thick, brand MB 25. Concreting should be done over previously spread gravel with a layer thickness of 10 cm. The slab is reinforced with mesh reinforcement Q188 placed in the middle. Install and maintain concrete according to regulations. The price includes procurement of materials, preparation, transport, installation and care of concrete. Armature is calculated separately. Calculation per m² of properly installed concrete.
|  | graph. Attachment | [6 empty] | m² | = | 363.44 | x |  | =
| 10 | Fabrication of a lightly reinforced concrete floor slab 12 cm thick, brand MB 25, on part of the terrace in the semi-atrium, with the construction of "claws" so that the slab partially rests on the stone walls. Concreting should be done over previously spread gravel with a layer thickness of 10 cm. The slab is reinforced with mesh reinforcement Q188 placed in the middle. Install and maintain concrete according to regulations. The price includes cutting the walls for making "claws", procurement of materials, preparation, transport, installation and maintenance of concrete. Armature is calculated separately. Calculation per m² of properly installed concrete.
|  | increase 5% | [6 empty] | m² | = | 67.6935 | x |  | =
| 11 | Making a 4 cm thick cement screed as a base for laying ceramic tiles. Make the mortar for the lining with sifted gravel "unit", ratio 1:3 and treat it until it hardens. Calculation per m² of liner.
|  | graph.Attachment | [6 empty] | m² | = | 396.37 | x |  | =
TOTAL CONCRETE AND REINFORCED CONCRETE WORKS
VI | REINFORCEMENT WORKS
| 1 | Procurement, straightening, cutting, bending and installation of smooth or ribbed concrete iron in accordance with the static calculation. Calculation per kg, based on embedded concrete.
| foundation singles | foundation walls |  |  | m³ | = | 1.842 | x | 60 | = | 110.52
| foundation walls |  |  |  | m³ | = | 3.456 | x | 30 | = | 103.68
| AB frames and horns. |  |  |  | m³ | = | 7.016 | x | 120 | = | 841.92
| foundation strips |  |  |  | m³ | = | 13.2966 | x | 40 | = | 531.864
| retaining wall |  |  |  | m³ | = | 20.2575 | x | 80 | = | 1620.5984
| the staircase |  |  |  | m³ | = | 1.4259 | x | 15 | = | 21.3885
| choir and ver. Cerclage |  |  |  | m³ | = | 9.9956 | x | 100 | = | 999.565
| beams |  |  |  | m³ | = | 7.11 | x | 120 | = | 853.2
| nodes |  |  |  | m² | = | 363.44 | x | 3 | = | 1090.32
| under the terrace |  |  |  | m² | = | 67.6935 | x | 3 | = | 203.0805
[9 empty] | kg | = | 6376.1364 | x |  | =
TOTAL REINFORCEMENT WORKS
VII |  | ROOF RECONSTRUCTION
| 1 | Inspection and replacement of rotten and worn-out wooden elements of the attic structure with new wood, modeled after the existing one. Check with the designer and determine the elements of the structure for replacement. Carefully dismantle worn-out elements, procure, process and install new beams and wooden boards based on their example. Inspect and prepare the beds for the new beams. Protect and impregnate the beams before installation. The price includes supports, security and auxiliary scaffolding. Calculation per m³ of built-in material.
[9 empty] | m³ | = | 5 | x |  | =
| 2 | Inspection and replacement of worn and damaged elements of the roof structure. Check with the designer and determine the elements of the structure for replacement. Carry out careful dismantling of the worn-out elements of the roof. From dry conifers, according to the model of the dismantled elements, process new ones and install them with all the necessary connections. The price includes support and security. Calculation per m² of horizontal roof projection, up to 10% of the total area.
[7 empty] | 1 | x | 514.12 | = | 514.12
|  | 10% | [6 empty] | m² | = | 51.412 | x |  | =
| 3 | Reconstruction of a part of the roof structure made of dry softwood based on the existing elements of the roof structure. The position involves cutting the rafters, in the part where the roof is being extended, making a "chair" and connecting it to the existing roof structure and installing new rafters, in everything according to the project and details. Install all new roof elements with all necessary connections. The price includes support and security. Calculation per m³ of built-in material.
[9 empty] | m³ | = | 3.5 | x |  | = | 0
| 4 | Procurement and installation of the roof with OSB boards d=0.8 cm, optimal length. Installation of a waterproof film is included in the price. Calculation per m² of slanted roof projection.
[9 empty] | m² | = | 668.5 | x |  | = | 0
| 5 | Roof battens with 24/48mm battens, parallel to the rafters, over the board formwork, to create an air space under the covering. Place the slats at a distance of 40 cm. Laths should be made with dry, straight and high-quality fir laths of optimal length. Calculation per m² measured by the slope of the roof.
[9 empty] | m² | = | 668.5 | x |  | =
| 6 | Roof battens with 24/48mm battens, at a distance of 32cm for covering with folded tiles. Laths should be made with dry, straight and high-quality fir laths of optimal length. Calculation per m² measured by the slope of the roof.
[9 empty] | m² | = | 668.5 | x |  | =
| 7 | Procurement and installation of folded tiles. The tile must be flat, undamaged and of good quality. The price includes the installation of ridges and humps made of ridges in extended mortar. Calculation per m² of installed area.
[9 empty] | m² | = | 668.5 | x |  | =
TOTAL RECONSTRUCTION OF THE ROOF
VIII | [6 empty] | INSULATION WORKS
WORKS
| 1 | Making waterproofing over a concrete base plate above the ground. Do the insulation over a completely dry and clean surface. Cold bitulite coating "A" is applied with a brush or by spraying, at a temperature higher than 10 degrees. Welding of bituminous tapes should be performed by heating the tape with a burner with an open flame, softening the bituminous mass of the surface to be glued and gluing it with its own mass for the base. Glue the tape over the entire surface, with 10 cm overlaps, paying special attention to welding the joints. A. Welded layer Condor 4. Waterproofing is carried out from the following layers: - cold coating with bitulite "A" - Condor 4, welded for the base - two layers of polyethylene foil, URSA SECO 500 Calculation per m² of insulation.
|  | поз V - 9 | [6 empty] | m² | = | 363.44 | x |  | =
| 2 | Waterproofing of the terrace in the semi-atrium and stage with MAPELASTIC waterproofing cement mass or similar, in two coats. At the junction between the wall and the floor, the waterproofing is reinforced with MAPECURE SRA. Calculation per m².
|  | grap.Attachment | [6 empty] | m² | = | 129.48 | x |  | =
| 3 | Procurement and installation of stone wool in the form of hard plates over floor waterproofing on the ground with a thickness of 10 cm, density 125 kg/m³. Install stone wool as thermal insulation, according to the details and instructions of the designer. Built-in insulation must have thermal and mechanical properties, prescribed by the energy efficiency study. The price includes installation of PVC film over stone wool. Calculation per m² floor.
|  | grap.Attachment | [6 empty] | m² | = | 331.57 | x |  | =
| 4 | Procurement and installation of stone wool on the ceiling of the basement room, 10 cm thick, density 110 kg/m³. Install stone wool as thermal insulation, according to the details and instructions of the designer. Stick stone wool panels to the mezzanine construction, and additionally fix them with dowels. Built-in insulation must have thermal and mechanical properties, prescribed by the energy efficiency study. Calculation per m² ceiling.
|  | граф.прилог | [6 empty] | m² | = | 32.8 | x |  | =
| 5 | Procurement and installation of stone wool on the attic floor with a total thickness of 12 cm, density 110 kg/m³. Install stone wool as thermal insulation, according to the details and instructions of the designer. Built-in insulation must have thermal and mechanical properties, prescribed by the energy efficiency study. Dim 6/6 cm beams are placed over the ceiling structure at a distance of about 100 cm, over which a vapor-permeable foil - vapor barrier - is fixed. Stone wool "naturboard fit plus" d=6cm is placed between the beds as filling. On the construction made in this way, dim 6/6 cm beams are placed at a distance of about 100 cm in the vertical direction from the installed beams. The second layer of stone wool "naturboard fit plus" d=6cm is placed between the beds, as filling. The price includes a steam dam, supply and installation of OSB boards with a thickness of d=0.8 cm, and supply and installation of joists for the installation of OSB boards. Calculation per m² floor. Note: When installing stone wool and laying the floor, take care to leave an opening for exiting the attic, in accordance with the graphic attachment.
|  | grap.Attachment | [6 empty] | m² | = | 400 | x |  | =
TOTAL INSULATION WORKS
IX |  | CARPENTRY WORKS
FACADE CARPENTRY
| 1 | Dismantling of existing exterior joinery and installation of new exterior joinery. Dismantling should be done carefully so as not to damage facade elements, decorative parts, parts of facade plastic, etc. Collect the rubble, load it on a truck and take it to a landfill up to 15 km away and unload it. Of each type of original window and door, leave one best-preserved copy on the construction site, as well as characteristic profiled moldings, door frames, etc. and carry out detailed recording and recording of all details for workshop drawings. The price calculation includes all necessary materials, tools, work, transport, loading/unloading, assembly/disassembly, auxiliary work scaffolds and platforms, engagement of mechanization, preparation of appropriate studies and projects, etc. Flat rate calculation.
[9 empty] | lump sum | = | 1 | x |  | =
| 2 | Production and transport of wooden windows according to the carpentry scheme, modeled after the original ones. Workshop production of windows from healthy and dry pine wood, three-layer laminated, thickness according to the original elements, corrected according to the need to accommodate the glass, glazed with thermopane glass 4+16+4 filled with argon, sealed with EPDM rubber vulcanized on the corners. Apply a low-emission coating to the outer glass from the inside. Between the wing and the stem, place a synthetic rubber sealant around the circumference, which ensures sealing. Make a wooden drip in the lower wing. A more modern, hidden fitting for wooden windows (made of anodized aluminum or the like), but such that it does not affect the aesthetic appearance of the window. A stylish handle, as close as possible to the existing one. The wings are opened according to the scheme from the project. The new window according to the geometry and proportions of both the entire window and the individual elements, the decorative profiled and dividing moldings between the sash and the skylight as well as the covering moldings should be identical to the original or as similar as possible to the existing windows. Impregnate all wooden elements with a special liquid that penetrates the wood and ensures safe protection against fungi and parasites. Before painting, sand and clean all surfaces. finish painting with water-based paint. apply coating 3 times, the first of which is protective. On the inside, install a window sill made of solid wood or laminated MDF d=2-3cm. The color of all window elements is based on the original model, and after the samples have been made, the adopted recipe is recorded in the building diary with the approval of expert and conservation supervision. It is the responsibility of the contractor to prepare the elaboration of the carpentry scheme. All measures to be controlled on the spot. The price calculation includes all the necessary materials, tools, work, transport, loading/unloading, assembly/disassembly, auxiliary work scaffolds and platforms, hiring of machinery, preparation of appropriate studies and projects. Calculation per piece of built-in window, all set.
|  | I, double-winged two-part single window, dimensions 120/250 cm piece | [6 empty] | piece | = | 15 | x |  | =
|  | II, double-winged two-part single window, dimensions 130/250 cm | [6 empty] | piece | = | 11 | x |  | = | 0
|  | III, two-wing, one-part single window, size 120/100 cm | [6 empty] | piece | = | 1 | x |  | = | 0
|  | IV, single-wing, single-part single window, size 70/140 cm | [6 empty] | piece | = | 3 | x |  | = | 0
|  | V, single-wing, single-part single window, dimension 95/45 cm | [6 empty] | piece | = | 2 | x |  | = | 0
|  | installation of wooden sub-window boards on all windows | [6 empty] | lump sum | = | 1 | x |  | = | 0
| 3 | Production and transport of double-leaf entrance doors modeled after the original ones. Workshop production from healthy and dry pine wood, three-layer laminated, thickness 68mm with rebate, sealed with EPDM rubber, vulcanized on the corners. Between the wing and the stem, place a synthetic rubber sealant around the circumference, which ensures sealing. A more modern, hidden fitting for wooden doors (made of anodized aluminum or the like), but such that it does not affect the aesthetic appearance of the window. A stylish handle, as close as possible to the existing one. The wings open according to the scheme around the vertical axis. New doors according to geometry and proportions, both whole doors and individual elements, decorative profiled and dividing moldings, frames, as well as door frames, should be made identical to the original or as similar as possible to the existing door. Impregnate all wooden elements with a special liquid that penetrates the wood and ensures safe protection against fungi and parasites. Before painting, sand and clean all surfaces. finish painting with water-based paint. apply coating 3 times, the first of which is protective. On the outside, equip it with a galvanized sheet. The color of all the door elements is based on the original, and after the samples have been made, the adopted recipe is recorded in the building diary with the approval of expert and conservation supervision. It is the responsibility of the contractor to prepare the elaboration of the carpentry scheme. All measures to be controlled on the spot. The price calculation includes all the necessary materials, tools, work, transport, loading/unloading, assembly/disassembly, auxiliary work scaffolds and platforms, hiring of machinery, preparation of appropriate studies and projects. Calculation per piece of installed doors, all set.
|  | 1, double door with skylight, dimensions 150/310 cm | [6 empty] | piece | = | 3 | x |  | =
|  | 2, double door, size 150/230 cm | [6 empty] | piece | = | 1 | x |  | =
|  | 3, single-leaf door, size 110/210 cm pcs | [6 empty] | piece | = | 2 | x |  | =
INTERIOR CARPENTRY
| 4 | Production, transportation and installation of interior doors made of a combination of wood, MDF and chipboard coated with CPL foil. The door is universal (left/right) with an extension of the stock. The wing is vertically reinforced with a wooden frieze coated with mediapan and covered with foil. The middle of the wing is chipboard covered with mediapan coated with foil. Hardware, lock with two keys, three hinges and door color, according to the designer's choice. All measures to be controlled on the spot. Calculation per piece of door.
|  | 4, single-leaf door 100/210 cm | [6 empty] | piece | = | 11 | x |  | =
|  | 6, sliding without stock with rustic fittings 100/210 cm | [6 empty] | piece | = | 2 | x |  | =
|  | 7, sliding that enter the Knauf wall 70/210 cm | [6 empty] | piece | = | 2 | x |  | =
|  | 8, wooden portal 404/325 cm with single-wing door 100/210 cm | [6 empty] | piece | = | 1 | x |  | =
| 5 | Production, transport and installation of single-leaf PVC doors, dimensions 70x210 cm. The door is made of highly resistant hard PVC with a multi-chamber profile system and reinforced with stainless steel profiles, filling and sealing system with EPDM rubber, according to the carpentry scheme and details. Hardware, lock with two keys, three hinges and door color, according to the designer's choice. All measures to be controlled on the spot. Calculation per piece of door.
|  | 5, single-leaf door 70/210 cm | [6 empty] | piece | = | 7 | x |  | =
TOTAL CARPENTER WORKS
X |  | TIN WORKS
| 1 | Production and installation of gutter galvanized pipes, modeled after the original, developed width (RŠ) up to 40 cm, sheet thickness 0.60 mm. Parts of the gutter pipes must enter each other at least 50 mm and overlap with tin of at least 40%. Place galvanized clamps with holders at a distance of 200 cm. Place a decorative strip over the clamps. Pipes must be at least 20mm away from the wall. Finishing the gutter pipe in detail. The color of the sheet according to the conservator's choice. Calculation per m' of gutter pipe.
|  | grap.Attachment | [6 empty] | m' | = | 64.75 | x |  | =
| 2 | Production and installation of hanging rectangular gutters, modeled after the original, from galvanized sheet, developed width (RŠ) 40cm, gutter width 12cm, thickness 0.60mm. Connect the gutters with threads, in a single row with a maximum distance of 3 cm and solder with tin of at least 40%. Holders of hanging gutters should be made of galvanized sheet metal 25x5mm and riveted from the front side of the gutter with threads Ø 4mm, at a distance of up to 80cm. The color of the sheet according to the conservator's choice. Calculation per m of hanging gutter.
|  | grap.Attachment | [6 empty] | m' | = | 136.4 | x |  | =
| 3 | Chimney lining with galvanized sheet, developed width (RŠ) 40 cm, thickness 0.60 mm. Raise the sheet metal against the chimney wall by at least 20 cm. Insert the edge of the sheet into the joint of the brick. Chimney skirting should be carried out according to the details and instructions of the designer. Calculation per m' of the outer edge of the chimney.
|  | grap.Attachment | [6 empty] | m' | = | 9.7 | x |  | =
| 4 | Edging of roof edges, weatherstripping, with galvanized sheet, developed width (RŠ) 25cm, thickness 0.60cm. Carry out the flashing according to the project, details and instructions of the designer. The color of the sheet according to the conservator's choice. Calculation per m' of the roof edge.
|  | grap.Attachment | [6 empty] | m' | = | 11.86 | x |  | =
| 5 | Edging of the bay, iksna, with galvanized sheet, developed width (RŠ) 40 cm, thickness 0.60 mm. Build the bay according to the details and instructions of the designer. Under the sheet, place a layer of "Izolim" tape, "Grmeč" Belgrade, which is included in the price of flashing. Calculation per m' bay.
|  | grap.Attachment | [6 empty] | m' | = | 145.35 | x |  | =
TOTAL TIN WORKS
XI |  | CERAMIC WORKS
| 1 | Installation of wall ceramic tiles, type "Limestone Beige" in combination with "Limestone Aquarelle Beige" - Keramika Kanjiža or similar, in sanitary facilities, up to a height of 2.25 cm, and in the delivery kitchen up to a height of 1.60 cm, on glue, horizontally, dimensions 50x25cm. Class I tiles, domestically produced, to be glued with glue in a joint-to-joint manner, with closed joints. If necessary, smooth the edges of the tiles by hand. Covered surfaces must be flat and vertical. Installed tiles must be grouted and cleaned with sawdust. The price includes the purchase of tiles and a single-component, liquid, waterproofing coating of all walls up to a height of 30 cm and on the shower area up to a height of 180 cm, before laying ceramic tiles. Calculation per m² of tiles.
[5 empty] | 5 | x | 6.8 | x | 2.25 | = | 76.5
[5 empty] | 1 | x | 6.64 | x | 2.25 | = | 14.94
[5 empty] | 1 | x | 9.66 | x | 2.25 | = | 21.735
[5 empty] | 1 | x | 8.94 | x | 2.25 | = | 20.115
[5 empty] | 1 | x | 13.9 | x | 2.25 | = | 31.275
[5 empty] | 4 | x | 1.94 | x | 2.25 | = | 17.46
[5 empty] | 1 | x | 2.65 | x | 2.25 | = | 5.9625
[5 empty] | 1 | x | 15.67 | x | 1.6 | = | 25.072
[5 empty] | -9 | x | 0.7 | x | 2.1 | = | -13.23
[5 empty] | -3 | x | 1 | x | 2.1 | = | -6.3
[5 empty] | -1 | x | 1.2 | x | 0.85 | = | -1.02
[5 empty] | -1 | x | 1 | x | 1.6 | = | -1.6
190.9095
|  | Increase 5% | [6 empty] | m² | = | 200.455 | x |  | =
| 2 | Installation of ceramic floor tiles, type "Limestone Beige" - Keramika Kanjiža or similar, in sanitary facilities and delivery kitchen, dimensions 33x33cm. Class I tiles should be glued with tile adhesive, with closed joints. Prepare the substrate in advance and lay it flat. Grout the installed tiles and clean the floor with sawdust. The price includes the purchase of tiles and a one-component, liquid, waterproofing floor coating before laying the tiles. Calculation per m² floor.
[7 empty] | 5 | x | 2.88 | = | 14.4
[7 empty] | 1 | x | 2.77 | = | 2.77
[7 empty] | 1 | x | 5.57 | = | 5.57
[7 empty] | 1 | x | 3.86 | = | 3.86
[7 empty] | 1 | x | 12.05 | = | 12.05
[7 empty] | 1 | x | 15.63 | = | 15.63
54.28
|  | Increase 5% | [6 empty] | m² | = | 56.994 | x |  | =
| 3 | Installation of ceramic floor tiles, type "Legno Beige" - Zorka ceramics or similar, in all rooms on the ground floor, except sanitary facilities and delivery kitchen, dimensions 60x60cm, matt, non-slip for footwear R11. Class I tiles should be glued with tile adhesive, with closed joints. Prepare the substrate in advance and lay it flat. Grout the installed tiles and clean the floor with sawdust. The price includes the purchase of tiles. Calculation per m² floor.
|  | grap.Attachment | [7 empty] | = | 361.97
|  | поз.XI-2 | [7 empty] | = | -54.28
307.69
|  | Increase 5% | [6 empty] | m² | = | 323.0745 | x |  | =
| 4 | Installation of plinths made of ceramic floor tiles, 10 cm high, in all rooms of the basement and ground floor, except for the sanitary facilities and the delivery kitchen. Glue the tiles with tile glue. The surface must be flat and prepared. Grout the installed tiles and clean the plinth. The price includes the purchase of tiles. Calculation per square meter.
|  | По | [7 empty] | = | 24.3
|  | Пр | [7 empty] | = | 260.15
284.45
|  | Increase 5% | [6 empty] | m' | = | 298.6725 | x |  | =
| 5 | Installation of ceramic floor tiles, type "Cortina Grigio" - Zorka ceramics or similar, in the basement room, on the terrace in the semi-atrium and the covered stage, dimensions 60x60cm, matte, non-slip for footwear R11. Class I tiles should be glued with tile adhesive, with closed joints. Prepare the substrate in advance and lay it flat. Grout the installed tiles and clean the floor with sawdust. The price includes the purchase of tiles. Calculation per m² floor.
|  | grap.Attachment | [7 empty] | = | 167.6
|  | Increase 5% | [6 empty] | m² | = | 175.98 | x |  | =
TOTAL CERAMIC WORKS
XII |  | STONE CUTTING WORKS
| 1 | Window walling in the basement floor, dim. 95x45cm, wall thickness 50cm, from pressed stone in cement mortar. Rows should be built horizontally, connected properly, with a maximum of three connectors at one point. Wet the stone with water before installation. After finishing the masonry, clean the stone and joints. Grouting should be carried out using the technique selected by the designer. The price includes the auxiliary scaffolding. Use stone deposited on the construction site to wall the windows. The price includes the dismantling of the existing window and stone processing. Flat rate calculation.
[9 empty] | lump sum | = | 1 | x |  | =
| 2 | Masonry of the new fence wall of the staircase in the semi-atrium (on the AB foundation and around the AB pillars, in everything according to the detail in the graphic attachment) and the missing part of the fence wall on the staircase (economic entrance). Build the part of the fence wall that is missing up to the height provided by the project. The rows should be built according to the original ones, with proper coverings. The thickness of the wall is about 40 cm. After finishing the masonry, clean the stone and joints. Masonry shall be done with stone deposited on the construction site in lime mortar, applying the existing method and technique of masonry. The mortar is based on natural hydraulic lime. Make it from RÖFIX NHL5, RÖFIX Belit fine mortar and sand (0-4 mm) or similar. The mixing ratio is volumetric and follows the ratio (NHL 5: white fine mortar: sand (0-4 mm) = 8: 2: 20). The quality and sieving curve of the sand added on the construction site must correspond to the EN 13139 standard. Finish the masonry by placing the stone slabs deposited on the construction site (economic input) and by purchasing materials and making a new stone slab, modeled on the existing one (newly formed staircase in the semi-atrium). . Carry out the work carefully with the obligatory presence of professional and conservation supervision. The price includes the purchase of materials and the creation of a new end plate on the staircase in the semi-atrium. The production of AB foundations and AB columns are calculated separately. Calculation per m³ of wall.
|  |  | 1 | x | 0.4 | x | 2.1 | x | 1.65 | = | 1.386
|  |  | 1 | x | 0.4 | x | 1.55 | x | 0.6 | = | 0.372
|  |  | -1 | x | 0.25 | x | 0.25 | x | 1.25 | = | -0.078125
|  |  | -1 | x | 0.25 | x | 0.25 | x | 2.15 | = | -0.13437
[9 empty] | m³ | = | 1.5455 | x |  | =
| 3 | Grouting stone walls with cement mortar. Clean, dust and wash the grouting surfaces with water. Fill the joints well with mortar and process according to the designer's instructions. The mortar must not be thin in order to avoid leakage of material and soiling of the stone. After finishing grouting, clean the joint and face. Calculation per m² of grouted surface.
[5 empty] | 2 | x | 1.55 | x | 0.85 | = | 2.635
[5 empty] | 2 | x | 1.55 | x | 0.65 | = | 2.015
[5 empty] | 1 | x | 0.4 | x | 0.5 | = | 0.2
[5 empty] | 1 | x | 0.4 | x | 0.4 | = | 0.16
[5 empty] | 1 | x | 2.1 | x | 1.1 | = | 2.31
[5 empty] | 1 | x | 2.1 | x | 0.45 | = | 0.945
[5 empty] | 1 | x | 0.4 | x | 0.5 | = | 0.2
[9 empty] | m² | = | 8.465 | x |  | =
| 4 | Installation of dismantled and cleaned (pos. 1 conservation-restoration works on stone) stone stairs on part of the newly formed staircase of the terrace. Cut the stone steps to a size of 150 cm, place them on a base of compacted stone aggregate 0-31.5 mm and a semi-dry mixture of cement and aggregate 0-8 mm. When installing the stairs, overlap by 2 cm. The price includes the purchase of materials for making the base. Calculation per m' of steps.
[9 empty] | m' | = | 10.5 | x |  | =
| 5 | Procurement of sandstone, machining and cladding of the foundation walls, on the part of the AB frames next to the stage, with 3 cm thick slabs. The type and color of sandstone chosen by the designer. Lay the slabs in cement mortar, grout, clean joints and stone. Calculation per m² of installed area.
[5 empty] | 2 | x | 0.8 | x | 1.2 | = | 1.92
[5 empty] | 2 | x | 0.6 | x | 1.2 | = | 1.44
[5 empty] | 2 | x | 0.8 | x | 1.35 | = | 2.16
[5 empty] | 2 | x | 0.6 | x | 1.35 | = | 1.62
[5 empty] | 2 | x | 0.8 | x | 1.15 | = | 1.84
[5 empty] | 2 | x | 0.6 | x | 1.15 | = | 1.38
[5 empty] | 2 | x | 0.8 | x | 1.3 | = | 2.08
[5 empty] | 2 | x | 0.6 | x | 1.3 | = | 1.56
[5 empty] | 4 | x | 0.8 | x | 0.6 | = | 1.92
[5 empty] | -4 | x | 0.25 | x | 0.4 | = | -0.4
15.52
|  | Increase 5% | [6 empty] | m² | = | 16.296 | x |  | =
TOTAL STONE CUTTING WORKS
XIII |  | DRY ASSEMBLY WORKS
| 1 | Production of a suspended ceiling with substructure "Tegular 15", from mineral plates of type Armstrong "Sahara" 600/600/15mm or similar. The substructure must be made of load-bearing and assembly profiles attached to the load-bearing ceiling with hangers and filled with mineral plates according to the manufacturer's instructions. The color of the substructure is chosen by the designer and in agreement with the investor and the supervisory authority. The price includes the auxiliary scaffolding. Calculation per m². Note: On the part of the opening for the exit to the attic, place an Armstrong plate of dimensions 1200/600/15mm, up to the wall, in order to enable access to the attic space. During the execution of the works, it is necessary to obtain a certificate or a test report regarding resistance to fire for 30 minutes, in accordance with the SRPS EN 1365-2 standard.
|  | grap.Attachment | [7 empty] | = | 356.9
|  | Increase 5% | [6 empty] | m² | = | 374.745 | x |  | =
| 2 | Construction of a partition wall with a thickness of 150 mm and a height of 2.25 m, a single metal substructure coated on both sides with double plasterboard boards GKB 12.5 mm, Knauf W112 system. The non-load-bearing partition wall should be made of galvanized CW 50 profiles and covered with double plasterboard boards, according to the project and the manufacturer's instructions. Treat the compositions with smoothing compound and bandage strips according to the designer's instructions. Make the wall so that it is possible to mount sliding doors inside the wall, "Pocket Kit". The price includes the use of scaffolding. Calculation per m² of installed area.
[5 empty] | 1 | x | 2.65 | x | 2.25 | = | 5.9625
[5 empty] | 2 | x | 1.94 | x | 2.25 | = | 8.73
[5 empty] | -2 | x | 0.7 | x | 2.1 | = | -2.94
|  | Increase 5% | [6 empty] | m² | = | 12.3401 | x |  | =
| 3 | Lining of internal hydrants and built-in cistern with moisture-resistant plasterboard 12.5 mm, with the creation of a metal substructure. Line the internal hydrants with single-layer moisture-resistant plasterboard, smoke 100/15cm, min up to a height of 335cm - 10cm above the suspended ceiling, close the opening at a height of 335cm with a plasterboard. Cover the built-in cistern with double moisture-resistant plasterboard panels, total size 80/20/130cm. The substructure is made of CD profile 60/27, according to the project and the manufacturer's instructions. The price includes cutting the opening in the door part of the installed hydrants and the use of a working scaffold. Calculation per m² of installed area.
[5 empty] | 4 | x | 1.3 | x | 3.35 | = | 17.42
[5 empty] | 4 | x | 1 | x | 0.15 | = | 0.6
[5 empty] | 1 | x | 1.2 | x | 1.3 | = | 1.56
[5 empty] | 1 | x | 0.8 | x | 0.2 | = | 0.16
|  | Increase 5% | [6 empty] | m² | = | 20.727 | x |  | =
|  | TOTAL DRY ASSEMBLY WORKS | [12 empty] | 0
XIV | CONSERVATION AND RESTORATION WORKS ON STONE
| 1 | Conservation and restoration work on the stone plinth and the stone staircase that is being rebuilt. Carry out the work carefully with the mandatory presence of professional and conservation supervision in the following steps: 1. Treat the plinth of rustic stone blocks with adequate chemical means in order to deaden all present biological degradation (moss, lichens, etc.) by using a liquid agent of the type "total herbicide" applied by spraying (sprayer), and never by rubbing or any other mechanical treatment, taking care to apply the chemical agent to every surface of the stone and joints without exception. Before starting the treatment and selecting the appropriate chemical agent, it is mandatory to perform a test on a small area. The chemical agent must be colorless and must not change the characteristics of the stone (color, structure, etc.). 2. Wash all stone surfaces and joints with water under pressure without adding detergents. Take care of constant pressure control, especially on the parts where the surface structural damage of the stone blocks is present. In the presence of more stubborn biological degradations and deposits of dirt, additional treatment with brushes can be performed, i.e. mechanical cleaning, with previous treatment with hydrogen, as long as biodegradations are present. Also, when washing such surfaces, a specially manufactured detergent for stone surfaces can be used, which must be pH neutral. 3. Careful removal, cleaning and deepening of joints-joints of the stone plinth from 1.0 to 1.5 cm. Perform all necessary operations with small tools, with great precision, so as not to damage the stone blocks. 4. Grouting of the stone plinth with waterproofing, water-repellent, mechanically highly resistant mortar, resistant to freezing, good workability, based on "tras cement" type Rofix or similar. Before applying the mortar, prepare the substrate by carefully cleaning the old deposits so that the surface of the stone is not damaged. Waterproofing mortar applied to all the first horizontal and vertical joints, in the final treatment according to the instructions of the conservation supervision.
Partial removal of graffiti from stone surfaces, with chemical agents of the type "gel" and "active foam", in combination, and according to the manufacturer's instructions, with rinsing with water under pressure. The treatment must not be repeated without the approval of conservation supervision, which generally applies to other procedures that involve the use of chemical agents. 6. Mestime structural conservation and stabilization of surface parts of stone blocks, which have damage in the form of peeling, separation, leafing, etc. by injecting emulsions based on "nano" technology, according to the manufacturer's instructions. 7. Protection of stone surfaces and mortar joints with coatings to protect against water and moisture with the final application of anti-graffiti protection. It is necessary to make tests on small areas before choosing the means to be used. The applied coatings must not change the properties of the stone in terms of structure, color, etc. They must be transparent and vapor-permeable, and waterproof. Carefully apply the agent to all surfaces evenly according to the manufacturer's instructions. Carry out the procedures according to the instructions of the conservator - a specialist in stone conservation. The price calculation includes all necessary materials, tools, work, transport, loading/unloading, assembly/disassembly, auxiliary work scaffolds and platforms, engagement of mechanization, preparation of appropriate studies and projects, etc. Calculation per m² of the vertical projection of the stone plinth.
|  | north facade | [8 empty] | 28.44
|  | eastern facade | [7 empty] | = | 10.29
|  | south facade | [7 empty] | = | 23.56
|  | west facade | [8 empty] | 18.45
|  | staircase | [7 empty] | = | 5.25
[9 empty] | m² | = | 85.99 | x |  | =
TOTAL CONSERVATION AND RESTORATION WORKS ON STONE
XV WORKS ON TESTING AND TAKING SAMPLES AND PRINTS ON FACADES
| 1 | Probing the layers of paint on the facade walls to determine the tone of the original color (10x10cm). Remove the layers with small tools, pliers and spatulas, according to the order and instructions of the conservation supervision, with the hiring of a professional conservator to perform these tasks. Prepare a report on the results together with a written part and photo documentation, and mark the places where the samples were taken on the graphic attachments. Submit the report to expert and conservation supervision. The price calculation includes all necessary materials, tools, work, transport, loading/unloading, assembly/disassembly, auxiliary work scaffolds and platforms, hiring of machinery, preparation of appropriate studies and projects, etc. Calculation per probe.
[9 empty] | piece | = | 2 | x |  | = | 0
Taking impressions and making molds and templates of profiles on the facades by zone. Samples and prints taken in the place where they are best preserved in the dimension needed for making templates and molds. Make photo documentation and graphic documentation for each print. Before starting the works, in agreement with the conservation supervision, mark the places from which impressions will be taken and mark them on the drawings of the facade. Before making templates, seek approval from conservation supervision that the molds and templates are of satisfactory quality. Consent is given by entry in the building log. Record the positions of the prints on the graphic attachments-drawings of the facade. Calculation per square meter of the vertical orthogonal projection of the subject areas.
|  | curtain around the window120/250, cca 2.34m² | [6 empty] | m² | = | 2.34 | x |  | = | 0
|  | curtain around the window, дим.130/250, cca 2.38m² | [6 empty] | m² | = | 2.38 | x |  | = | 0
|  | Shembrana around the neck, дим.150/310, cca 1.40m² | [6 empty] | m² | = | 1.39 | x |  | = | 0
| 3 | Taking impressions and making molds and patterns of wreaths. The sample was taken in the place where it is best preserved in the dimension required for the pattern to emerge (approx. 1.0m'). Make photo documentation and graphic documentation for each print. Before starting the works, in agreement with the conservation supervision, mark the places from which impressions will be taken and mark them on the drawings of the facade. Before making templates, seek approval from conservation supervision that the molds and templates are of satisfactory quality. Consent is given by entry in the building log. Record the positions of the prints on the graphic attachments-drawings of the facade. Calculation per m' print.
|  | attic wreath РШ=0.64m | [6 empty] | m' | = | 1 | x |  | =
|  | cordon wreath РШ=0.345m | [6 empty] | m' | = | 1 | x |  | = | 0
|  | wreath above plinth РШ=0.25m | [6 empty] | m' | = | 1 | x |  | =
TOTAL WORK ON TESTING AND TAKING SAMPLES AND PRINTS ON THE FAÇADES
XVI |  | CONSERVATION AND RESTORATION - MASONRY AND FACADE WORKS ON FACADE SURFACES PROCESSED IN MORTAR
| 1 | Plastering of walls without the influence of capillary moisture (dry walls) is carried out in a mortar with microfibres ROFIKS Renoplus (thickness of application from 3 to 30 mm per layer) or equivalent. A plaster of vapor permeability (µ) 15-20, compressive strength of about 3 N/mm², bending resistance of 1 N/mm², adhesion greater than 0.2 N/mm² and modulus of elasticity of about 3500 N/mm² on the facade surface. . Before applying, wash the surface with a jet of water without pressure and let it dry for at least 5 days. Before plastering, it is necessary to apply ROFIKS PP 201 Silica LF silicate deep primer to strengthen the substrates and the new plaster. On all wall surfaces (walls outside the influence of capillary moisture - dry walls) apply ROFIX Renostar, total thickness 5mm (in two coats) in combination with ROFIX P50 mesh, >145 g/m², which should arm the army in the third battle of the layer. ROFIKS Renostar plaster with microfibers (layer thickness from 1 to 10 mm), granulations 0-0.5 mm, vapor permeability (µ) 25, strength pressure about 3.5 N/mm². Before applying, wash the surface with a jet of water without pressure and let it dry for at least 5 days. Before applying Renostar, it is necessary to apply ROFIKS PP 201 Silica LF silicate depth primer for strengthening the substrates and the new mortar. The works are carried out with templates and molds, which were adopted, received and approved by conservation and professional supervision, by entry in the construction diary. Prepare and use the materials exclusively according to the manufacturer's instructions. The price calculation includes all necessary materials, tools, work, transport, loading/unloading, assembly/disassembly, auxiliary work scaffolds and platforms, hiring of machinery, preparation of appropriate studies and projects, etc. Calculation per m² of the horizontal projection of the actual plastered facade.
|  | nort facade |  |  | 1 | x | 51.35 | x | 3 | = | 154.05
[5 empty] | 1 | x | 51.35 | x | 0.45 | = | 23.1075
[5 empty] | 1 | x | 5.5 | x | 2.55 | = | 14.025
[5 empty] | 1 | x | 3.5 | x | 1.55 | = | 5.425
|  | east facade |  |  | 1 | x | 23.63 | x | 3 | = | 70.89
[5 empty] | 1 | x | 23.63 | x | 0.45 | = | 10.6335
|  | south facade |  |  | 1 | x | 26.93 | x | 3 | = | 80.79
[5 empty] | 1 | x | 26.93 | x | 0.45 | = | 12.1185
|  | west facade |  |  | 1 | x | 17.68 | x | 3 | = | 53.04
[5 empty] | 1 | x | 17.68 | x | 0.45 | = | 7.956
|  | calkaneal wall |  |  |  |  | 1 | x | 13.2 | = | 13.2
|  | AB frame |  |  |  |  | 4 | x | 7.66 | = | 30.64
[7 empty] | 4 | x | 1.72 | = | 6.88
[7 empty] | 4 | x | 1.66 | = | 6.64
[5 empty] | 4 | x | 5.27 | x | 0.25 | = | 5.27
[5 empty] | 4 | x | 4.8 | x | 0.25 | = | 4.8
[9 empty] | m² | = | 499.4655 | x |  | =
| 2 | Plastering of new drawn facade wall profiles (walls outside the influence of capillary moisture - dry walls). Microfiber plaster RÖFIX Renoplus (application thickness from 3 to 30 mm per layer) or equivalent. Mortar of vapor permeability (µ) 15-20, compressive strength of about 3 N/mm², bending resistance of 1 N/mm², adhesion greater than 0.2 N/mm² and modulus of elasticity of about 3500 N/mm². Over RÖFIX Renoplus as a final treatment, apply RÖFIX Renostar with a thickness of 5 mm or equivalent, with drawing out the profile with steel templates previously approved in writing by the supervisory authority. RÖFIX Renostar plaster with microfibers (layer thickness from 1 to 10 mm), granulations 0-0.5 mm, vapor permeability (µ) 25, compressive strength about 3.5 N/mm² or equivalent. Before plastering, it is necessary to apply RÖFIX PP 201 Silica LF, a deep silicate primer for strengthening the substrate and new plaster. Before plastering the drawn profiles, it is necessary to fill the joints with mortar for filling and stabilizing the wall RÖFIX 665 or similar. Cut larger cracks in the plaster (which are not static) into a "V" of at least 20 mm deep and fill with RÖFIX Renoplus lime plaster with microfibres (universal plaster for renovation and leveling). When repairing cracks, use RÖFIX tape for repairing cracks. The works are carried out with templates and molds, which were adopted, received and approved by conservation and professional supervision, by entry in the construction diary. Prepare and use the materials exclusively according to the manufacturer's instructions. The price calculation includes all necessary materials, tools, work, transport, loading/unloading, assembly/disassembly, auxiliary work scaffolds and platforms, hiring of machinery, preparation of appropriate studies and projects, etc. Calculation per m' of the actual profile.
|  | attic wreath РШ=0.64m | [6 empty] | m' | = | 128.6 | x |  | =
|  | cordon wreath РШ=0.345m | [6 empty] | m' | = | 109.55 | x |  | =
|  | wreath above plinth РШ=0.25m | [6 empty] | m' | = | 109.15 | x |  | =
| 3 | Repair of minor cracks and damage in the masonry structures themselves. Purchase the necessary material and repair damage in the form of cracks. Clean the crack and remove all destabilized parts, then close it with an adequate sealing mortar, and install all necessary grouting equipment. Inject the crack. Place over the crack. reinforcing mesh Q131, which is attached to the base with dowels with a steel screw and dowel head fi 60mm. Perform structural grouting of cracks and fissures in the immediate environment with hydraulic-lime mortar for grouting of the RÖFIX type or similar, with all necessary preparatory work. Prepare all the parts to be injected, by closing the cracks and crevices, placing the opening-tubes for injection and controlling the pressure and the level to which the injection mass is injected into the masonry structure. Injection is performed under the professional supervision of the conservator and responsible contractor. Material preparation and all other details are carried out according to the manufacturer's instructions. If necessary, add adequate additives with the approval of expert supervision, and in consultation with the manufacturer, especially bearing in mind that these parts of the facade and walls were exposed to long-term influence of water and moisture. The price calculation includes all necessary materials, tools, work, transport, loading/unloading, assembly/disassembly, auxiliary work scaffolds and platforms, hiring of machinery, preparation of appropriate studies and projects, etc. Calculation per m³ of the actually installed injection mixture, all complete with the described preparatory work.
[9 empty] | m³ | = | 0.3 | x |  | = | 0
| 4 | Rehabilitation of vertical chimneys. Perform an inspection of all chimney verticals at the level of the attic space and above the roof planes. Repair all damages, cracks, etc. with extension mortars, make the remaining parts in adequate material and finish. Rehabilitate all associated sheet metal cladding. The price calculation includes all necessary materials, tools, work, transport, loading/unloading, assembly/disassembly, auxiliary work scaffolds and platforms, hiring of machinery, preparation of appropriate studies and projects, etc. Calculation per piece.
[9 empty] | piece | = | 6 | x |  | =
TOTAL CONSERVATION-RESTORATION - MASONRY AND FACADE WORKS ON FACADE SURFACES TREATED IN PLASTER
XVII |  | PAINTING WORKS
| 1 | Procurement of materials and painting of facades. This position is performed min. 20 days after the plaster has dried, when silicate paint is applied in two coats RÖFIX PE 225 RENO 1K, a high-coverage paint, high vapor permeability, water-repellent and weather-resistant based on potassium water glass. Dilution with RÖFIX PP 201 SILICA LF silicate deep coat and thinner in accordance with the technical data sheet. Use RÖFIX PP 201 SILICA LF as a primer. The paint must be uniform and must not be rubbed off. It is necessary to make paint samples on the facade and seek the consent of the conservation supervision and the competent Institute for the Protection of Cultural Monuments (Niš) and the designer before applying paint to other surfaces. Paint, from an appropriate manufacturer, with appropriate characteristics and certificates, approved by expert and conservation supervision, is applied according to the agreed scheme, in the tones entered in the construction log. The total surface area of ​​the facade is taken, including the developed surface of the cornices, profiling and window and door frames. The price should also include the developed surface of all decorations on the facade, as well as painting of the lintels, window sills and protruding and relief elements, all surfaces of the lintels, etc. The price calculation includes all necessary materials, tools, labor, transport, loading/unloading, assembly/disassembly, auxiliary scaffolding and platforms, hiring of mechanization, preparation of appropriate reports and projects, as well as repair of all irregularities on the surfaces to be painted, etc. Calculation per m² of vertical orthogonal projections of the facade surfaces that are actually treated.
| plaster of walls | [8 empty] | = | 499.4655
| attic wreath |  |  |  | 1 | x | 128.6 | x | 0.64 | = | 82.304
| cordon wreath |  |  |  | 1 | x | 109.55 | x | 0.345 | = | 37.7948
| wreath above plinth |  |  |  | 1 | x | 109.15 | x | 0.25 | = | 27.2875
[9 empty] | m² | = | 646.8518 | x |  | =
| 2 | Painting with plastering of walls and ceilings, semi-dispersive paints. Smooth plastered walls with dispersive putty. Sand, clean and neutralize the surfaces. Inspect and seal minor damage and cracks. Impregnate and apply dispersive putty three times. Sand all surfaces, impregnate and seal minor damage. Pre-paint and correct with tinted dispersion putty, then paint with semi-dispersive paint the first and second time. Color and tone chosen by the designer. The price includes the auxiliary scaffolding. Calculation per m² of painted surface.
|  | поз. IV-4 | [6 empty] | m² | = | 1518.714 | x |  | =
TOTAL PAINTER PAINTING
XVIII |  | EQUIPMENT
EQUIPMENT IN THE OTHER PREMISES AND ON THE TERRACE IN THE HALF ATrium
15 |  | 15 Creation of a counter with sinks in room no. 3 - a sanitary unit made of polished granite with a metal substructure, in everything according to the details from the project. The granite slabs are 4cm thick, 60x283cm in size and the side cover 42x283cm. The supporting steel structure of the counter is welded with a weld strength of 5mm with elements according to the specification from the project: columns made of HOP box profiles 50x50x5mm and the rest of the substructure made of HOP 40x40x4mm. The cantilever outlet is secured using triangular steel plates with a thickness of 4 mm and a height of 85 mm. The granite mask is supported by a 65mm wide steel strip, d=6mm, welded to the lower edge of the outlet. The entire structure is anchored to the wall with anchors with an elastic ferrum sleeve type FC-12 (nut 12mm) with a dowel length of 110mm. In the upper plate of the counter, open the holes for installing the sink. All metal parts are protected with minium and metal paint. The color of the granite slab is chosen by the designer and in agreement with the investor and the supervisory authority. Calculation per piece.
[9 empty] | piece | = | 1 | x |  | =
| 20 | 20 STORAGE CABINET - SANITARY UNIT WITH WASHBASINS 120/60/210 Construction of a double-winged cabinet with shelves in the sanitary unit with 18 mm wood-patterned universal sinks, type "VT 681 FRZ 18mm Detroit" or similar, in all respects according to the details of the project . The body is made of plywood with a thickness of 18 mm and all elements are edged with PVC foil (edge ​​tape) with a thickness of 0.5 mm, while the wings are edged with an ABS tape with a thickness of 2 mm. The backs of the cabinets are made of raw HDF with a thickness of 3 mm, fastened to the body of the cabinet with staples. Joining the elements into the body is done with 5 x 50 mm confirmat screws. The cabinet wing is connected to the body by flap hinges. 50 mm high plastic legs are placed on the bottom side of the cabinet. Calculation per piece.
[9 empty] | piece | = | 1 | x |  | =
| 25 | KITCHEN 190/60/250 Construction of a kitchen in the dining room out of plywood in a 18 mm thick wood pattern, type "VT 681 FRZ 18mm Detroit" or similar, in all respects according to the details of the project. The bodies are made of plywood with a thickness of 18 mm and all elements are edged with PVC foil (edge ​​tape) of 0.5 mm thickness, while the wings and drawer fronts are edged with ABS tape of 2 mm thickness. The backs of the kitchen elements are made of raw HDF with a thickness of 3 mm fixed to the body of the element with staples. The back of the upper kitchen unit with a width of 1300 mm is made of HDF in a pattern with a thickness of 3 mm since one part is visible. Joining of elements into bodies is done with konfirmat screws 5 x 50 mm. The kitchen wings are connected to the body by flap hinges, while the upper kitchen elements have built-in gas shock absorbers as a way of opening them for sculpting. The kitchen drawers are connected to the body elements with telescopic slides 500 mm long, connected to the drawer body with 3.5 x 18 mm screws. The kitchen worktop is 38 mm thick and 600 mm wide in the color and pattern selected by the designer, edged on both shorter sides with a 2 mm thick edging strip. The lower kitchen elements are placed on plastic legs with a height of 100 mm, which also carry supports for the plinth, which is also plastic and has a height of 100 mm. The upper kitchen elements are fixed to the wall by means of kitchen element supports, plastic dowels with a diameter of 10 mm that are placed in the wall and screws with a hexagonal head 5 x 70 mm. The worktop is connected to the bodies via 4 x 50 mm screws. Calculation per piece.
[9 empty] | ком | = | 1 | x |  | =
| 26 | DINING TABLE Production, transport and assembly of a dining table, of different dimensions, according to the graphic attachment. The structure of the table is made of box profiles 100x100x2.5mm and placed on a dim sheet. 600x300x10mm. Over the sheet metal 2x300x300x10mm is mounted a refined chipboard, type "VT 681 FRZ 18mm Detroit" or similar, with a total thickness of 3.6cm, in all according to the details from the graphic attachment. The steel structure is protected with an anti-corrosive coating and painted with metal paint in a black shade. Chipboard is edged with ABS strips. All joints and welds should be made ideally. Calculation per piece of finished table
|  | dim 180/90/75 cm | [6 empty] | piece | = | 4 | x |  | =
|  | dim 240/90/75 cm | [6 empty] | piece | = | 1 | x |  | =
| 29 | DINING CHAIR Procurement of a wooden dining chair type DOHA PREMIER or similar, in all respects according to the graphic attachment. The chairs are suitable for dining rooms and restaurants. The chair is made of wood and the seat is covered with leather. The color of the legs and the color of the skirt at the designer's choice. Calculation per piece of chair.
[9 empty] | piece | = | 42 | x |  | =
| 32 | 32 FENCE length 400cm, fence height 100cm Production, transportation and installation of the fence on the terrace of the building. The construction of the fence is made of box profiles 60x60x2.5mm and is anchored to the terrace board via the anchor plate, according to the graphic attachment. A wooden handrail dim.10/7cm made of dry chamois is placed in the cut part of the pillars. The filling of the fence is a CNC cut metal panel - "tree" motif, plasticized and bent at the ends min 40mm in order to be mounted to the posts with pop rivets. The steel structure is protected by plasticizing in a black shade. The handle is protected by staining and water-based waxes. All joints and welds should be made ideally. Calculation per piece of fence.
[9 empty] | piece | = | 1 | x |  | =
| 33 | 33 Vertical platform of the "UNAPORTE" type or similar. Procurement and installation of a vertical platform for people with disabilities, on the terrace of the building in the semi-atrium. • Application: vertical platform for disabled people • Load capacity: 375 kg • Stations: two • Lifting speed: 0.15 m/s • Lifting height: 1400 mm • Pit: Not required • Approaches: front and back, 180⁰ • Occupies a minimum of space without structural changes or additional construction work • Intended: for external installation • Power supply: 1 x 230 V, single-phase, 50 Hz • Drive: Chain transmission • Dimensions of the platform platform: width 1100 mm x length 1400 mm • External dimensions of the platform: width 1293 mm x length 1690 mm • Space required for installation: width 1400 mm x length 1690 mm • Door dimensions in the upper station: 930 mm x 1100 mm (manual) • Door dimensions on the platform 930 mm x 1100 mm (manual) • Handle: integrated on the platform • Control panel on the platform, illuminated • Safety floor: under the platform there are sensors that automatically stop the platform if it encounters an obstacle • Platform plateau: non-slip, aluminum ribbed sheet • Color RAL9022+glass, aluminum column • Safety: meets the highest European standards Union regarding reliability and safety.
Mandatory certificate and written guarantee for technical defects of at least 24 months. Calculation per piece of platform.
[9 empty] | piece | = | 1 | x |  | =
TOTAL EQUIPMENT
RECAPITULATION
|  |  | I |  | PREPARATORY FINAL WORKS
|  |  | II |  | DEMOLISHING, DISMANTLING AND DEMOLITION WORKS | [7 empty] | 0
|  |  | III |  | EARTH WORKS | [7 empty] | 0
|  |  | IV |  | MASONRY WORKS | [7 empty] | 0
|  |  | V |  | CONCRETE AND REINFORCED CONCRETE WORKS | [7 empty] | 0
|  |  | VI |  | REINFORCEMENT WORKS | [7 empty] | 0
|  |  | VII |  | ROOF RECONSTRUCTION
|  |  | VIII |  | INSULATION WORKS | [7 empty] | 0
|  |  | IX |  | CARPENTRY WORKS
|  |  | X |  | TIN WORKS | [7 empty] | 0
|  |  | XI |  | CERAMIC WORKS
|  |  | XII |  | STONE CUTTING WORKS
|  |  | XIII |  | DRY ASSEMBLY WORKS
|  |  | XIV |  | CONSERVATION AND RESTORATION WORKS ON STONE
|  |  | XV |  | WORKS ON TESTING AND TAKING SAMPLES AND PRINTS ON FACADES
|  |  | XVI |  | CONSERVATION AND RESTORATION - MASONRY AND FACADE WORKS ON FACADE SURFACES PROCESSED IN MORTAR
|  |  | XVII |  | PAINTING WORKS
|  |  | XVIII |  | EQUIPMENT
architectural engineer
|  |  | Пирот, Март 2024.год. | [9 empty] | Наташа Петровић, дипл.инж.арх.
The tenderer is free to offer equipment/materials or similar to those provided by the bill of quantities and technical description from any manufacturer and any brand. The technical documentation does not favor any brand and any offer that is comparable to the required characteristics is acceptable.