## 03. ВИК ТЕМСКО 1
ESTIMATION AND ESTIMATION
HYDROTECHNICAL INSTALLATIONS for the educational-tourist camp "Temsko 1"
pos | Description of works | unit of meas | measures | EUR
1 | 2 | 3 | 4 | 5
PLUMBING and SEWAGE
1. | PREPARATORY WORKS |  |  | 17
1.1. | Dismantling and storage of existing sanitary ware inside wet units (sinks, sinks together with cisterns, shower tubs, boilers) Carefully dismantle the sanitary ware and store it in a place of the investor's choice. Calculation per piece of dismantled and stored sanitary ware... .
|  | piece | 16
1.2. | . Removal of existing faucets within the subject wet nodes. Place them in a place designated by the investor. The set of removed faucets is calculated per piece. .
|  | piece | 8
1.3. | . Dismantling of existing drains. Load the dismantled culverts into a truck and take them to the construction site landfill. Calculation per piece of removed downspout. .
|  | piece | 5
1.4. | Dismantling of the existing pipe network of water supply and sewerage. Load the dismantled pipes into a truck and take them to the construction site landfill. Calculation per meter of pipe material removed. .
|  | м1 | 186
Shielding of the existing water inlets fi 3" in the existing shafts next to the building from the direction of the primary school "Teacher Stojan". Calculation per piece of armored inlet. .
|  | piece | 3
1.6. | Breaking the floor slab in a width of 20 cm with the excavation of the canal trench for the installation of the sewer line according to the newly designed sewage solution. The price includes the removal of rubble, the planning of the bottom of the trench with a slope of 1%, filling with sand after the pipeline is installed and concreting the opening after testing the sewer network. Calculation per m1 of an excavated trench with a width of 20 cm and an average height of 45 cm.
|  | м1 | 81.5
1. TOTAL PREPARATORY WORKS
2 | 2 EARTH WORKS
2.1. | Geodetic works in preparation for the execution of the works: staking out the route of the water supply and sewerage network, securing the staked route as well as geodetic monitoring and handing over the building upon completion of the works. WATER PLUMBING measured according to the situation 150m FAECAL SEWERAGE 94m ATMOSPHERIC SEWERAGE 13m Calculated and paid per m1. | м1 | 257
2.2. | Excavation of category III land for canal trenches for new water supply networks, sewerage networks, inspection shafts, plants, reservoirs and water supply shafts. The trench of the water supply network is 0.6 m wide, with an average depth of 1.0 m for the water supply line, 0.6 m wide and 1.1 m deep for the fecal sewage line, 0.4 m wide and 0.5 m deep for the atmospheric sewer line. Water shafts are dug according to the dimensions and height indicated in the project, increased by 10 cm due to the placement of gravel under the floor slab. In the case of inspection shafts, the excavation depth is 25 cm greater than the clear height of the shaft. The excavation for the plant and tank is in the form of a hemmed pyramid to prevent the sides from collapsing during installation. Take into account all trench extensions at connection points with proper cutting and planning of the sides and bottom of the trench. Excavation shall be carried out in all respects according to the project. If necessary, pump atmospheric or underground water. | lump sum | 1
2,3. | Excavation of category III land for canal trenches for new water supply networks, sewerage networks, inspection shafts, plants, reservoirs and water supply shafts. The trench of the water supply network is 0.6 m wide, with an average depth of 1.0 m for the water supply line, 0.6 m wide and 1.1 m deep for the fecal sewage line, 0.4 m wide and 0.5 m deep for the atmospheric sewer line. Water shafts are dug according to the dimensions and height indicated in the project, increased by 10 cm due to the placement of gravel under the floor slab. In the case of inspection shafts, the excavation depth is 25 cm greater than the clear height of the shaft. The excavation for the plant and tank is in the form of a hemmed pyramid to prevent the sides from collapsing during installation. Take into account all trench extensions at connection points with proper cutting and planning of the sides and bottom of the trench. Excavation shall be carried out in all respects according to the project. If necessary, pump atmospheric or underground water.
| Discard the excavated soil at least 1.0 m from the edge of the trench and secure it from collapsing. (60% mechanical excavation and 40% manual excavation) plumbing: 150*0.6*1.0 = 90m3 fecal sewage: 94*0.6*1.1= 62.0m3 atmospheric: 13*0.4*0.5= 2.6m3 water shafts: height1 1.6*1.6*1.6= 4.1m3 H2: 3.0*1.6*1.6 = 7.7m3 revision manholes 1.5*1.5 *(1.26+1.18+1.41+1.2)= 11.4m3 plant V= h/3 * ( B+B1+ѴB*B1) 2.55/3 * ( 6.1*3.7 + 5.2*2.8 + 18.12) = 47m3 tank 2.22/3* ( 4.14*3.04+3.36*2.26+9.77) =22.2m3 It is calculated and paid per m3 of excavated material. | m3 | 247
2.4. | Fine planning of the bottom of the canal trench in the appropriate slope for the laying of sewer pipes 94 * 0.6 + 13 * 0.4 = 61.6 m2. It is calculated and paid per m2. | m² | 61.6
2.4. | 2.4. Procurement, transport and filling of medium-grained sand in the trench. First insert a 10 cm thick layer for the pipe bed and compact it to min. 90% compaction according to the standard Proctor test. After the installation of the pipe is complete, carefully pack the sand under and along the sides of the pipe so that the sand and the ground are in contact. Backfilling should be done in layers of 10 cm above the top of the pipe with a compaction of 90% according to Proctor. Carefully pack the sand around and above the top of the pipe. Perform the work in all respects according to the conditions of the pipe manufacturer 150 *0.6*0.30 +94*0.6*0.35+13*0.4*0.35= 48.6m3 Calculation per m3 of procured and installed sand. It is calculated and paid per m3 | m3 | 49 | 2125
2.5. | Backfilling of gravel in the trench after laying the pipes and filling them with sand, backfilling of the interspace at the inspection shafts, plants, tanks, under the bottom of the shafts in a thickness of 10 cm. and in a thickness of 15 cm under the plate of the plant and tank Backfilling of trenches with gravel is done in layers. from 20 cm with tamping until reaching min 40% relative compaction (DP≥40%) Calculation per m3 of packed gravel. water supply 150*0.6*0.75+ fecal 94*0.6* 0.45+ atmospheric 13*0.4*0.15 + VŠ1 1.6*1.6*0.1+ VŠ2 3.0 *1.6*0.1 + RŠ 1.5*1.5*0.1*4+ PPOV 47-(6.1*3.7*0.25+4.6*2.2*2, 15 ) + Cut 22.2- (4.14*3.04*0.25 + 2.82*1.72*1.6) = 67.5+25.4+0.8+0.3+ 0.5 + 0.9+19.6 +11.3= 126.3m3 Calculated and paid per m3. | m3 | 126.3 | 1870
2,6. | Removal of excess soil and rubble, after filling the canal trench to a predetermined landfill, by the investor at a distance of no more than 10 km. Due to looseness, it is calculated with an increase of 25% 247 *1.25= 308.75m3. It is calculated and paid per m3. | m3 | 309 | 467.5
2. TOTAL EARTHWORKS
3. | CONCRETE WORKS |  |  | 17
3.1. | Procurement of the necessary material and production of concrete anchor blocks, supports for water fittings made of concrete MB20. Calculation per m³ of embedded concrete | m3 | 1
3.2. | Making a buffer layer from non-reinforced concrete MB15 d=5cm under the bottom plate of the WWTP and tank. Calculation per m². 6.1*3.7 + 4.14*3.14= 35.16m2 m² | m² | 35.16
3.3. | Concreting the bottom plate of the WWTP and the tank with concrete MB30 d=20 cm with the necessary formwork and the use of double mesh reinforcement Q 524 (profile 10x10mm) Calculation per m³. 6.1*3.7*0.2+4.14*3.14*0.2 = 7.03 m3 | m3 | 7.03
3.4. | 3.4. Drilling of walls, floorboards and ceilings in the building and drilling the walls of manholes for the passage of water and sewage pipes with closing of the opening after the installed and tested network. Calculation per piece of pierced opening with closing of the space between the pipes with elastic putty and walling up the rest of the opening. .
light opening max 25cm | light opening max 25cm | piece | 3
| light opening max 18cm | piece | 9
| light opening мах 13 cm | piece | 13
| light opening мах 9 cm | piece | 1
| light opening мах 7cm | piece | 17
| light opening мах 5cm | piece | 4
3.5. | Procurement, transportation and installation of reinforced concrete MB25 and construction of water manholes with the installation of double mesh Q524 reinforcement in the lower zone of the upper and lower plates with a thickness of 20 cm and double Q131 in the walls of the manhole with a thickness of 20 cm. Leave an opening in the upper plate for installing the cover and a 40cm *40cm opening in the lower plate for water drainage. The price includes the installation of climbing frames and a cover with a frame, load class "B" = 125KN (EN124 SRPSC.J1.600 )
| water manhole 1. (connection manhole) external dimensions 1.6*1.6*1.6 (volume AB = 2.37m3) | piece | 1
| water manhole 2. (water measuring manhole) external dimensions 3.0*1.6*1.6m (cubicity AB = 3.94) | piece | 1
3.6. | Procurement, transport and installation of MB25 concrete for the bottom plate of the manhole inspection shaft with the installation of double mesh Q524 reinforcement in the lower zone of the 20 cm thick plate. Calculation per m3 of installed concrete. 1.5*1.5*0.2* 4= 1.8m3 | m3 | 1.8
3.7. | Procurement and installation of a newly designed inspection shaft made of waterproof concrete MB 30, position according to the graphic attachment from the project. The shaft is made of ready-made elements with a diameter of 1000 mm, ring height 250 mm, 500 mm. The manhole elements are the manhole cover ring fi 600mm, type rings with a diameter of 1000mm and the conical end manhole fi 1000mm/625mm/600mm. Join elements with rubber gaskets or special bituminous mass. The price includes the filling of a layer of lean concrete MB15 for height regulation and the installation of a 12.5-ton load-bearing cover. Calculation per piece of a set of completed manhole heights from the project.
Inspection manhole with clear height up to 1m per 2 | Inspection manhole with clear height up to 1m | piece | 2
| Inspection shaft with clear height up to 1.6m | piece | 2
3.8. | Procurement, transport and installation of concrete MB20 for the foundations of the fence posts around the WWTP, dimensions 30cm*30cm*50cm high, with the installation of "baskets" made of reinforcement 4fi 8mm RA400/500 with stirrups fi 6mm/15cm. Calculation per m3 of embedded concrete. 0.3*0.3*0.5* 10= 0.45m3 | m3 | 0.45
3.9. | Procurement, transportation and installation of concrete MB20 for the construction of a mud pit in the basement of the building with light dimensions of 40cm*40cm*40cm in height, thickness of the walls and floor slab 10cm, with the installation of "baskets" made of mesh reinforcement Q 131 in the walls and slab of the mud pit and taking into account the necessary formwork for making a mud pit. Calculation per m3 of embedded concrete. | m3 | 0.152
3 TOTAL CONCRETE WORKS
4 | ASSEMBLY AND OTHER WORKS
4.1. | Supply of pipes, transport of pipes and installation of pipelines made of polyethylene pipes of quality PEHD PE100 PN 10MPa SDR17 manufactured by Pestan or of some other similar characteristics for the distribution of water supply from the water measuring shaft to the building and the external hydrant network. The pipes are connected to each other by electrofusion welding according to the specification from the project - the price of the standard connectors is included. Calculation per m' of installed pipeline depending on the diameter of the pipe.
| HDPE100 110мм PH10 | m' | 148
| HDPE100 63мм PH10 | m' | 4
| HDPE100 32мм PH10 | m' | 2
Procurement and installation of galvanized steel pipes DN52 mm for the distribution of the internal hydrant network and DN 1/2" for the distribution from the manhole with the valve to the tap, including the necessary fittings. The installed pipes must have a quality certificate. After installation, perform a pressure test according to General conditions. Calculation per m1 of pipes, with the necessary insurances. Pipe diameters in inches refer to pipe diameters, and the required fittings are included in the price.
| ČC fi 63mm ( 2“) | m' | 43
| ČC fi 20mm ( 1/2“) | m' | 2
Procurement, transport and installation of polypropylene water pipes. The distribution in the wall must be mounted in the grooves in order to ensure the operation of the pipe due to temperature expansion and to prevent the occurrence of condensation. According to the pipe manufacturer's recommendation, mount compensators (liras) in appropriate places that will compensate for temperature elongation, as fixed and solid points. The pipes are NP20 for temperatures up to 60 degrees. It is calculated and paid per meter of installed pipes.
| PPR fi 40mm( 5/4" ) PH20 | m' | 20
| PPR fi32mm( 1" ) PH20 | m' | 48
| PPR fi25mm( 3/4" ) PH20 | m' | 125
| PPR fi20mm( 1/2" ) PH20 | m' | 105
4.4. | Procurement and installation of materials - shaped pieces for the connection of the external and internal hydrant network to the ring of the hydrant network fi 110 mm in the yard and the connection of the sanitary water tap to the ring of the hydrant network. The required pieces are: for the external hydrant network EF T coupling 110mm/110mm/110mm for the internal hydrant network: DAA saddle without knife 110/63 UB coupling fi 63mm without stopper for sanitary water taps: DAA saddle with cap 110mm/20mm EF UB coupling fi 20mm without stop adapter with internal thread fi20/ /1/2" Calculation per set of purchased and installed material, with insurance.
for external hydrant network: piece 3 | for external hydrant network | piece | 3
for the internal hydrant network: | for the internal hydrant network | piece | 1
| for sanitary tap water: | piece | 1
4.5. | Procurement and installation of materials - shaped pieces for making a connection to the asbestos cement line VAC fi100mm supply line in the regulation of the traffic school teacher Stojana. The required pieces are 1. Universal coupling type E with tension ring restrain 2 DN 100mm (for pipe diameter from 107mm to 128mm) ......................... ........pcs 2 2. EURO valve DN 100mm for pressure PN16bar. with closing wheel .......................... .......pc 1 3 TT piece with flanges DN 100/DN80mm PN16.....................pc 1 Euro valve DN50 with wheel 1pc 4. Bellows with flange DN100 and UB coupling fi110.......................... pcs 1 Calculation per set of purchased and installed material, with insurance. Piece-by-piece calculation of the completed connection
|  | piece | 1
4.6. | Procurement and installation of materials - shaped pieces for the construction of the connection to the supply line from the road connecting shaft VŠ1 in the newly designed water measuring shaft with installation of a combined water meter DN80mm/20mm. The necessary pieces are: 1. EF reduction fi110/90mm 1pc 2. spigot and flange fi 90mm 1pc 3. Euro valve PN16 DN80mm 2pc 4. dirt trap DN 80mm 1pc 5. comb. water meter DN80/20mm 1pc 6. non-return valve DN80mm 1pc 7. FR piece DN 100/DN80mm 1pc 8. Bellow and flange fi 110mm 1pc 9. EF UB coupling fi 110mm 1pc Calculation per set of purchased and installed material, with insurance. Calculation per piece of completed complete connection piece 1 | piece | 1
4.7. | Procurement and installation of materials - valves for water fittings. Calculation per set of purchased and installed material, with insurance.
| PPR flow valve fi 20mm with handle and rosette made of PPR 1/2" - white piece | piece | 17
| Hollander valve 1/2" with handle and rosette | piece | 1
angle EK valve 1/2"/3/8" "Grohe" with handle and rosette | angle EK valve 1/2"/3/8" "Grohe" with handle and rosette | piece | 36
check valve 1/2" | check valve 1/2" | piece | 5
| check valve ¾" | piece | 4
| ball valve with outlet DN 13mm (1/2") - main tap valve | piece | 1
decorative gate valve with handle and rosette 3/4" | decorative gate valve with handle and rosette 3/4" | piece | 22
permeable valve with a wheel DN 25mm (1") | permeable valve with a wheel DN 25mm (1") | piece | 3
ball valve with outlet DN 32mm (5/4") - main valve | ball valve with outlet DN 32mm (5/4") - main valve | piece | 1
4.8. | Procurement, transportation and installation of an above-ground breakable fire hydrant with a diameter of DN100, nominal pressure PN16. Material nodular cast iron (sealing head), stainless steel (body) with appropriate protection (Epoxsi powder), with automatic discharge valve for dry drainage, outlet connections 1xA, 2xB, valve for automatic drainage after each use. The hydrant should be able to replace the main valve seal without digging. The hydrant must comply with the SRPS EN 14384 standard. In front of the hydrant, place a flat shutter DN 100 PN 16 with an extended spindle and a protective tube for installation in the ground and a street cap weighing 3 kg, and place the hydrant itself on an N piece (bow with a nodular cast iron foot PN16 bar). Calculation for a completely installed hydrant with listed fittings
| breakable supers. external hydrant DN100 | piece | 2
Procurement and installation of a set of cabinets for an above-ground hydrant with standard associated equipment Standard associated equipment: Hydrant hose C (Ø52)/15m attached to floor. couplings - 2 pieces Nozzle C, with stem. with couplings - 2 pieces ABC key - 2 pieces Overhead hydrant key
Cabinet with equipment for supervision. Hydrant | Cabinet with equipment for supervision. Hydrant | piece | 2
4.10. | Procurement of internal hydrants complete with cabinet 500*500*140mm and accompanying equipment (valve for PP hydrant, nozzle and hose L= 15m) and which corresponds to the SRPS EN 671-2 standard, which is proven by the appropriate certificate of conformity. Calculation per piece of installed hydrant | piece | 4
| Procurement and installation of the faucet "Korali CEAB004" with column and trough or suitable from another manufacturer with external dimensions 100cm * 70cm *130cm. Calculation per piece of installed faucet with connection to water supply and sewage drain. | piece | 1
4.12. | Testing the water supply network for hydraulic pressure at 7.5 bar from the point of connection in the water meter shaft. Make a record of the examination itself, which must be signed by the supervisory authority. Calculation per m' of the examined network | m' | 497
4.13. | Chlorination and chemical testing of the sanitary water network by the competent institution. Regarding the chemical testing of the water itself, submit a report on the correctness of the drinking water to the investor. Calculation per m' of tested and chlorinated network. | m' | 497
4.14. | Supply and installation of PVC smooth sewer pipes, pipe series S-20 for burial depths of min 1.2 ÷ 6 m max maximum load max 18t/axle, ring strength SN 4 KN/m2, connection with a gasket in a sleeve made of EPDM or rubber ( EN 681) according to the drawings from the graphic attachment for installation outside the building to the newly designed inspection shafts, i.e. tanks for the atmospheric . It is calculated and paid for per meter of installed netting together with all fashion pieces.
| Measured on the drawing fi 200mm | m' | 1.7
| Measured on the drawing fi 160mm | m' | 75
| Measured on the situation fi 125мм | m' | 11
| Measured on a fi 110mm situation | m' | 9
Procurement, transportation and installation of corrugated HDPE sewer pipes for installation outside the building. Material: PE-HD (polyethylene high-density) Pipes can be buried from min. 0.8m to max. 8m. Ring strength SN=4KN/m2. The connection method is via a rubber cap that is inserted into the third channel of the ribbed tubes between the ribs, and the lubricated cap is pulled over the rubber band onto the tube. It is calculated and paid for per meter of installed netting together with all fashion pieces.
| Measured on the drawing KPEHD OD 200 mm id 178mm SN4 m | m' | 32
4.16. | Procurement and installation of sewage PP-H (polypropylene homopolymer) according to the latest extrusion technology of three-layer pipes for sewage distribution inside the building, and according to the requirements of European standard 1451, for working pressure up to 0.4 bar according to the drawings in the graphic attachment. Calculation per square meter.
Measured on the drawing fi 160mm | Measured on the drawing fi 160mm | m'
| Measured on the drawing fi 110mm | m'
| Measured on the drawing fi 75mm | m'
| Measured on the drawing fi 50mm | m'
4.17. | Supply and installation of PP-H (polypropylene homopolymer) horizontal "STYRON" fi 110 downspout for gutters with all accompanying elements. The gutter contains a dry flap that blocks the entry of pests from the pipeline, as well as a basket (leaf catcher) where cleaning is maximally simplified and facilitated. The design also enables the connection of different diameters of gutter pipes in a simple way, by cutting the appropriate diameter to DN50, DN75, DN90, DN110 and DN125. The leaf catcher has improved water flow thanks to the central ribbed column which, in case of clogging of the bottom, provides an unobstructed water flow. The folding handle provides easy removal of the catcher and easier disposal of the collected leaves. The conical shape of the cup ensures its easy removal without jamming. Calculation per piece of installed gutter
| gutter horizontal "Styron" or suitable from another manufacturer | piece | 3
Procurement and installation of a PVC horizontal "STYRON" fi 110 drain for external installation on the terrace on the northeast side of the building with all accompanying elements. Calculation per piece of mounted horizontal drain
| Gutter horizontal "Styron" or suitable from another manufacturer | piece | 2
Procurement and installation of a PVC manhole with a cover and a handle measuring 40*40*40 cm for installation of the faucet discharge valve. Calculation per piece of assembled manhole
PVC manhole with cover smoke 40*40*40cm PG 148 or suitable from another manufacturer | PVC manhole with cover smoke 40*40*40cm PG 148 or suitable from another manufacturer | piece | 1
Procurement and installation of Biopurifier of waste water AT 30 oval iPS EO 30, average daily flow 4.50 m3 height x width x length - 2250 x 2260 x 4660 mm height of inlet/outlet pipe 950/980mm from floor plate approximate weight of empty tank 1130 kg year . electricity consumption about 2540 kWh per year. bacteria production 7.50 m3 Additional (spare) pump (included in the price) Note: Connection and commissioning of the equipment included in the price! The price does not include: excavation of the hole, concreting of the floor slab Note: - bring the power cable 5x2.5 m2, 400V/3f for the compressor - provide fine separated sand (0 or 1) and fill the biofilter - provide water to fill the system according to the volume specified in the offer - provide a car crane for unloading and setting up the system Billing per piece of assembled plant
| WWTP AQUATEC AT30 IPS OVAL or equivalent from another manufacturer | piece | 1
4. 21. | Procurement and installation of tanks for collecting water from the roof towards the terrace and the terrace itself, which will be used for watering green areas. Material: Polyethylene (PE) Rotational technology, i.e. seamless Ribbed with wall thickness ≥ 12 mm. Calculation per piece of assembled tank with a volume of 5m3
| PE Pipelife ECO TR 5000l tank or equivalent from another manufacturer piece | piece | 1
4.21. | Procurement, transport and installation of the ventilation head made of PE at the ends of the sewer verticals above the roof. Treat the penetration through the roof so that it is water-tight. It is calculated and paid per piece of installed ventilation head.
| Calculated and paid per piece VG fi 110mm | piece | 6
4.22. | Supply, transport and installation of horizontal PVC floor drains with a cover and grate made of rosfray. It is calculated and paid for by the number of installed pieces of drain.
| pvc FI 75mm | piece | 1
| pvc FI 50mm | piece | 11
4.23. | Procurement, transport and installation of a PVC floor vertical drain with a cover and a grid made of PVC in the tap It is calculated and paid for by the number of installed pieces of the drain.
| Pvc fi 110mm | piece | 1
Procurement, transport and installation of a PVC fi 160mm frog cover at the end of the discharge pipe from the wastewater treatment plant. Calculation per piece of the built-in frog cover with the production of an anchor block made of concrete MB20
| Frog cover fi 160mm | piece | 1
4.25. | Supply and installation of a GM 50 submersible sewage sludge and fecal pump with vertical pressure. GMC: single stage. Deep mechanical seal with oil chamber. Flow rate 6/48m3/h, height 1/17.3m, power 0.75/2kw or similar characteristics. Calculation based on the installed and connected pump with pressure connected to the sewage system and installed non-return valve in the mud pit in the basement of the building.
| GM 50 submersible drainage raspberry and faecal pumps with vertical pressure. GMC: single stage. | piece | 1
4.26. | Hydraulic testing of sewerage The position includes all costs for testing pipelines, as well as inspection manholes for watertightness, and upon completion of the assembly of certain sections of the pipeline, with the mandatory presence of the Supervisory Authority. The test should be carried out in all respects according to the manufacturer's technical conditions and valid regulations for that type of work. Eliminate all potential defects before backfilling the trench. Measurement and calculation is per meter length (m') of the tested pipeline route
| outside, outside the building and inside the building | м1 | 267.7
4.27. | Preparation of the report on the derived state. After the complete construction of the water supply system. sewerage and hydrant networks, create a documentation-elaboration of the performed state in 6 (six) copies. The report must necessarily contain the situation of the constructed water supply system, hydrant network and sewerage system, elevations of fractures, shafts, WWTP, reservoirs, hydrants, diagram of nodes, drawings of all shafts, geodetic survey with all installations in the excavated trench, certificates of compaction of the trench, records on testing for water resistance signed by the Contractor, the Supervisory Authority, the Investor, the confirmation of the recording of the lines by the RGZ and others. - Measurement and calculation is per meter length (m') of the network
| outside, outside the building and inside the building | м1 | 764
4.28. | Production of a 3D panel fence, hot-dip galvanized, plasticized, height 1530mm, wire thickness 4mm, total length 17m with a gate 1.0m wide, which fences the WWTP plant. In the price of the fence, include the production of a pedestrian gate with 3D panel filling Zn + Ral, lock, cylinder, hinges, insert with key. The infill panel is attached to the gate frame using special holders/fixers. The price of the fence includes 10 plasticized fence posts 50 * 50mm, height 170cm, which are screwed to the AB foundations of the posts through the base plate via screws with ferrum thread and into which appropriate plastic plugs are inserted from the upper side. The fence is also fixed to the posts using appropriate fasteners - Measurement and calculation is per meter length (m') of the constructed fence with posts and pedestrian gate. | м1 | 18
4 TOTAL ASSEMBLY AND OTHER WORKS
RECAPITULATION OF WATER AND SEWAGE WORKS
1 | PREPARATORY WORKS
2 | EARTH WORKS
3 | CONCRETE WORKS
4 | ASSEMBLY AND OTHER WORKS
68
TOTAL WORKS FOR VIK
TOTAL with VAT
5. | SANITARY DEVICES AND GALANDERY
5.1. | Supply, transport and installation of the pre-wall Geberit cistern AP116 plus cistern with construction for floor Ve Ce cup, complete with mounting material and connecting elements. The kettle is with a two-volume flushing technique, the possibility of connecting water from three sides, with a built-in holder for disinfection cubes, with an attached spout and a template for mounting in white or a suitable one from another manufacturer. It is calculated and paid per piece. | piece | 9
5.2. | Simplon toilet bowl. Procurement, transport and installation of a complete toilet. The designer's proposal for the simplon bowl Victoria ceramics Leskovac (toilet bowls where the drain is in the floor), with all the necessary parts. The parts that are still included are: the appropriate rubber for the connection with the floor, two screws for fastening to the floor structure, the appropriate duroplast toilet seat with cover and screws) Complete assembly, inspection of fittings and parts. Calculation per installed piece with connection to the construction of the pre-wall cistern and the existing sewer drain. Calculation per built-in | piece | 9
5.3. | Procurement and installation of a built-in cistern with two-volume flushing technique 3/6, for the Baltic toilet bowl. The cistern is 12 cm thick with a frontal activation element for installation. The element contains a built-in cistern - insulated from condensation, a universal water connection 1/2" SN* with a built-in angle valve 1/2", construction protection of the inspection hole made of 6cm thick styrofoam. The price includes the appropriate activation button - shiny, chrome. The set is calculated per piece | piece | 1
5.4. | Acquire, install and connect according to the regulations with the sewage system and built-in cistern "PG-Abele" porcelain toilet bowl for the disabled POZZI - GINORI with drain in the wall or a suitable one from another manufacturer. Mount a suitable duroplast toilet seat on the toilet bowl with the following characteristics: height adjustment - easy removal, easy maintenance, white color. The set is calculated per piece. | piece | 1 | 31000
5.5. | Get and place next to Toilet bowls for the disabled fixed ABELE Handle ergonomic, slip-resistant without sharp edges made of plasticized aluminum. A = 740mm and movable ABELE Handle 640 ergonomic, slip-resistant without sharp edges. Automatically locks in horizontal and vertical position. With anti-collapse mechanism with compensating spring, also made of plasticized aluminum. A = 640mm It is calculated based on the set of mounted fixed and movable holder next to the toilet, and positionally in accordance with the graphic attachment from the project. | piece | 1
5.6. | Supply, transport and installation of a set of sanitary ceramic sinks for people with special needs - (Sink 55 NOVA PRO for the disabled *M38155 KOLO Geberit Group) or a suitable one from another manufacturer. The price includes the supply and installation of a sink siphon for the disabled *1672-003-015 KFA or equivalent from another manufacturer. It is calculated and paid per installed piece. | ком | 1
5.7. | Procurement, transport and installation of a set of sanitary ceramic sinks - Viva Toilet Cabinet With Sink 50 Kolpa San sink with cabinet in white with prochrome legs or a suitable one from another manufacturer. The front is made of refined chipboard lacquered - white. The body is made of refined chipboard/ white, gloss. The handles are made of chrome. It is calculated and paid per installed piece. | piece | 9
5.8. | Built-in sink: Acquire and install an elegant built-in "Art" sink, made of sanitary porcelain 540/340mm, rim height h= 18mm, supplied by Kerametal Novi Sad, with a suitable outlet grate and a suitable outlet collector, and connect according to regulations to the sewer drain. It is calculated per piece of sink built into the granite slab of the counter in the entrance part of the sanitary unit. NOTE: The construction of the counter and granite slabs are processed in the AG part of the project | piece | 2
5.9. | Standing sensor faucet with mixer: Get and install a standing sensor faucet with water mixer on the "Art" sink. The proposal of the designer is the FOKUS sensor faucet with temperature regulation with the help of a battery, manufactured by Hansgrohe. It is calculated per piece of installed standing faucet with connection to the water network | ком | 2
5.10. | .Sink faucets. Acquire and install a one-handed standing tap for hot and cold water "Zerro" for a sink manufactured by Rosan JZ30101 or a suitable one from another manufacturer. The set is calculated per piece | piece | 10
5.11. | Faucets for the sink. Supply and installation of a Rosan cold water wall faucet with a 140mm spout, code JP523014 or a suitable one from another manufacturer in the room in the basement. Calculation per installed piece. | piece | 1
5.12. | Batteries for the shower. Supply and installation of a wall battery for hot and cold water with a shower. Place the battery at a height of 1.1 m from the floor level. The set is calculated per piece. | piece | 8
5.13. | Sheet metal or sanitary acrylic shower. Supply, transport and installation of a complete shower tub "Leon 80x100 with liner" or a suitable one from another manufacturer, dimensions 100*80*21cm made of sheet metal or sanitary acrylic with a siphon, Complete installation. Calculation per installed piece with connection to sewerage. The price includes the installation of a telescopic bar on the front side of the shower for the PVC shower curtain Calculation per set of assembled shower tub | piece | 6
5.14. | Sheet metal or sanitary acrylic shower. Supply, transport and installation of a complete shower tub "Leon 80x100 with liner" or a suitable one from another manufacturer, dimensions 100*80*21cm made of sheet metal or sanitary acrylic with a siphon, Complete installation. Calculation per installed piece with connection to sewerage. The price includes the installation of a telescopic bar on the front side of the shower for the PVC shower curtain Calculation per set of assembled shower tub | piece | 1
5.15. | Procurement and installation of a linear shower channel "ALCA PLAST APZ10-550MM SET WITH GRILL" in a bathroom for persons with special needs or a suitable one from another manufacturer: The channel contains: Fixing set: screw Ø4 - 4 pcs, 2 × 38, dowel Ø8 - 4 pcs Self-adhesive waterproofing tape Perforated grill made of stainless steel Simple 10 mat with a protective layer Fixing set for fixing adjustable legs: screw 4.2×9.5 - 4 pcs SMART combined siphon for fragrances Height adjustable legs 2 pcs Calculation per piece of installed channel | piece | 1
5.16. | Toilet paper holder. Obtain and install next to each toilet a metal chrome holder for roll paper of the type chosen by the designer. The set is calculated per piece. | piece | 10
5.17. | Holder for textile towels next to the sink. Obtain and install next to the sink in the bathroom a metal chrome textile towel holder that is fixed to the wall with screws screwed into plastic dowels "Roca Victoria Rail" dimensions 30x6.4x5cm or suitable from another manufacturer. The set is calculated per piece. | piece | 8
5.18. | Holder for textile towels next to the shower. Obtain and install next to the shower tub in the bathrooms a metal chrome textile towel holder that is fixed to the wall with screws screwed into plastic dowels "Roca Viktoria" dimensions 60x6.4x5cm or suitable from another manufacturer. The set is calculated per piece. | piece | 8
5.19. | Towel roll holder next to the sink in the collective tolet. Obtain and install next to the Ve Ce sink in front of the delivery kitchen a metal chrome paper towel roll holder that is fixed to the wall with screws screwed into plastic dowels "Paper towel roll holder, 28.2 cm, stainless steel - simplehuman" or a suitable one from another manufacturer. The set is calculated per piece. | piece | 3
5.20. | Supply and installation of a hand dryer (Article code: BO4501 Diplon dimensions: 295x185x325mm Wall mounting - chrome finish: Chrome Voltage: 220-250V50HZ Material: 304S.S Drying time: d-10S Sensor range: 8-16cm Power: 1800W Water resistance: IPX1 Blow speed: > 60 m/s Motor power: 550W Weight: 4.3kg) or equivalent | piece | 1
5.21. | A mirror. Obtain and install above the sink a mirror made of glass with a rear lead insulation against moisture. Mirror with shelf 54×75.3cm Pino Art made of refined mediapan lacquered in white, or suitable from another manufacturer. The set is calculated per piece | piece | 12
5.22. | Procurement, transport and installation of chrome-plated soap dispensers next to shower tubs in bathrooms. It is calculated and paid per installed piece. | piece | 8
5.23. | Procurement, transport and installation of a vindabone-metal sink in a room in the manufacturer's basement. It is calculated and paid per installed piece. | piece | 1
5.24. | Procurement, transport and installation of "Vialli" liquid soap dispenser with a volume of 500 ml, with sinks on the ground floor and vindabons in the basement, or a suitable one from another manufacturer. It is calculated and paid per installed piece. | piece | 13
5.25. | Procurement, transport and installation of the Zilan zln4551 trash can with a pedal, volume 3l, with a larger cup on the ground floor, or a suitable one from another manufacturer. It is calculated and paid per installed piece. | piece | 10
5.26. | Procurement, transport and installation of a toilet brush made of durable white plastic from the STORAVAN series, or a suitable one from another manufacturer. It is calculated and paid per installed piece. | piece | 10
5.TOTAL SANITARY APPLIANCES AND GOODS
The tenderer is free to offer equipment/materials or similar to those provided by the bill of quantities and technical description from any manufacturer and any brand. The technical documentation does not favor any brand and any offer that is comparable to the required characteristics is acceptable.
SUMMARY RECAPITULATION
1 to 4 | WORKS ON WATER PLUMBING AND SEWAGE
5 | SANITARY DEVICES AND GALANDERY
68
TOTAL WORKS FOR VIK + HARDWARE
У Пироту, децембар 2023.год