## 5. Temska
5 - Project of telecommunications and signal installations
поз | Description of works | Unit of Measure | Quantity | EUR
1 | 2 | 3 | 4
Напомена: - У току извођења водити рачуна да се не оштете постојеће инсталације, темељи објеката, ограда и сл.
General notes: Positions of this scope include complete procurement, transportation, delivery with necessary attestations and certificates and assembly of delivered and required material. It also implies connecting the cables at both ends (installation and device), with the necessary measurements, regulation, testing and commissioning, as well as the removal of all possible damage during the execution of the work, as well as the removal of defects and malfunctions within the warranty period. The position in the bill of quantities includes the daily removal of waste and rubble that appears during the execution of the works and its removal to the construction site dump or a place determined by the investor's representative up to 5 km away. Small installation material includes built-in distribution wall plastic boxes (also for "Knauf"), necessary OG distribution boxes, insulating tape, cable clamps, gypsum material for fixing equipment, cable feet, screws, washers, dowels and more.
1 | RACK cabinet 19" freestanding, 42HU 1970/800/800 19" 8 x SCHUKO, 1HU 19" patch panel for 24 sockets, 1HU, 1 pc 19" telephone patch panel 25 sockets, 1 pc 19" cable management panel, 1pc 19" shelf fan, 2HU 19" lamp | item | 1
2 | Delivery, assembly and connection of cable F/FTP 4x2xAWG23, cat6a, 500MHz, with halogen-free casing (LS0H) | m
3 | Delivery, assembly and connection of the 2xRJ45 socket, for the telephone and for the computer | item | 22
4 | Delivery and installation of PVC pipe fi60, halogen-free | item | 22
5 | Delivery, installation and connection of PVC ribbed, flexible hose, without halogen fi16mm. The price includes patching the walls and restoring them to their original state. | m | 500
6 | Patch cable RJ45, Cat 6a, 1m | item | 11
7 | Patch kabl RJ45, Cat 6a, 2m | item | 11
8 | Earthing cable for 19" racks, type NHXHX 1x16 mm², Supply, delivery, laying and connection at both ends (rack-busbar in GRO). | m | 20
9 | Delivery and laying of hard PVC pipes with a diameter of 40 mm for the introduction of the connecting telephone cable. | m | 20
10 | Delivery, assembly and connection of the RG 6 -HF cable, with sheath without halogen elements. | m | 50
11 | Delivery, installation and connection of the TV socket. | item | 2
12 | Junction box dim. 150x150mm for connection to KDS. In the box, the distributor's equipment, a hexagonal distributor, is mounted. | item | 1
13 | Measurements on the links, handing over of the certificate, drawing up the project of the finished state, user training. | lump sum | 1
14 | Dismantling of existing equipment, sorting and handing over to the investor. | lump sum | 1
Recapitulation
| Type of work |  |  | EUR
5 | project of telecommunications and signal installations
#VALUE!
TOTAL WITHOUT VAT
VAT
TOTAL WITH VAT
The tenderer is free to offer equipment/materials or similar to those provided by the bill of quantities and technical description from any manufacturer and any brand. The technical documentation does not favor any brand and any offer that is comparable to the required characteristics is acceptable.
Pirot
march 2024.г.